## costs
asset | capex_variable | capex_fix | opex_variable | opex_fix | efficiency | min_load | lifetime | co2_emissions | density | energy_density | volumetric_cost | soc_min | soc_max
Name of the component of the system | Investment cost per kWp(kWh for battery) when project starts | One-time cost during project which do not depend on how much kWp is installed (eg transport of material, construction fee, etc) | Operation and maintenance costs costs per kW produced per year (e.g. fuel cost) | Operation and maintenance costs costs per kW (kWh for battery) installed per year | Roundtrip efficiency | Relevant for diesel genset, electrolyzer and fuel cell | Number of years the asset will operate before being replaced (it is assumed assets are installed new at project start) | This should be provided in kgCO2eq per unit of fuel | The density in kg per volume unit of fuel (eg 0.846 kg/l for diesel) | kWh produced by combustion of kg of fuel | Cost per volume unit of fuel (eg 2 EUR/liter of gas for the car)
pv | 450 | [5 empty] | 25
diesel_genset | 380 |  | 0.1199 |  | 0.33 | 0.2 | 10 | 2.68 | 0.846 | 11.83 | 1.2
rectifier | 400 |  |  |  | 0.98 |  | 10
inverter | 400 |  |  |  | 0.98 |  | 10
battery | 314 |  |  |  | 0.9 |  | 10 |  |  |  |  | 0 | 0.8
electrolyser | 1800 |  |  |  | 0.98 | 0.1 | 25
fuel_cell | 1270 |  |  |  | 0.99 | 0.1 | 10
h2_storage | 54 |  |  |  | 0.5 |  | 25 |  |  |  |  | 0 | 1
project | [6 empty] | 20

## timeseries
CriticalDemand | Demand | SolarGen
4.2247 | 3.3798 | 0
4.454 | 3.5632 | 0
5.3011 | 4.2409 | 0
3.1691 | 2.5352 | 0
10.0315 | 8.0252 | 0
13.2778 | 10.6222 | 0
19.2482 | 15.3986 | 0.102
17.0073 | 13.6058 | 0.31
16.5352 | 13.2282 | 0.484
19.5529 | 15.6423 | 0.627
23.8912 | 19.113 | 0.691
25.881 | 20.7048 | 0.705
23.1151 | 18.4921 | 0.666
20.0516 | 16.0412 | 0.584
20.2261 | 16.1809 | 0.452
22.6317 | 18.1053 | 0.272
31.4538 | 25.1631 | 0.075
43.31 | 34.648 | 0
45.9988 | 36.799 | 0
69.8071 | 55.8456 | 0
47.0764 | 37.6611 | 0
25.4737 | 20.379 | 0
11.5954 | 9.2763 | 0
5.2313 | 4.1851 | 0
5.0232 | 4.0186 | 0
3.3224 | 2.6579 | 0
3.7696 | 3.0157 | 0
4.6248 | 3.6999 | 0
9.4305 | 7.5444 | 0
13.5344 | 10.8275 | 0
17.9336 | 14.3469 | 0.081
18.319 | 14.6552 | 0.262
14.7992 | 11.8394 | 0.426
23.4987 | 18.799 | 0.511
18.5008 | 14.8006 | 0.594
23.0638 | 18.451 | 0.632
23.478 | 18.7824 | 0.632
18.1599 | 14.528 | 0.555
24.5466 | 19.6373 | 0.426
27.3386 | 21.8708 | 0.259
29.8153 | 23.8523 | 0.074
43.8706 | 35.0965 | 0
48.5111 | 38.8089 | 0
73.6825 | 58.946 | 0
42.1225 | 33.698 | 0
18.6691 | 14.9353 | 0
12.6481 | 10.1185 | 0
6.1958 | 4.9566 | 0
5.0934 | 4.0747 | 0
4.1896 | 3.3517 | 0
5.2306 | 4.1845 | 0
5.6749 | 4.5399 | 0
11.1134 | 8.8907 | 0
13.291 | 10.6328 | 0
22.8727 | 18.2982 | 0.108
17.2276 | 13.782 | 0.313
18.9922 | 15.1938 | 0.485
19.4555 | 15.5644 | 0.624
26.5345 | 21.2276 | 0.692
27.8973 | 22.3178 | 0.707
24.0228 | 19.2183 | 0.668
23.6769 | 18.9415 | 0.59
26.7828 | 21.4262 | 0.463
25.4823 | 20.3858 | 0.286
34.9413 | 27.953 | 0.084
53.3655 | 42.6924 | 0
61.269 | 49.0152 | 0
67.0731 | 53.6585 | 0
59.5278 | 47.6222 | 0
28.9903 | 23.1922 | 0
16.5801 | 13.2641 | 0
5.3603 | 4.2883 | 0
4.7385 | 3.7908 | 0
3.8392 | 3.0713 | 0
3.0511 | 2.4409 | 0
3.7353 | 2.9883 | 0
7.2133 | 5.7706 | 0
10.7644 | 8.6115 | 0
15.6995 | 12.5596 | 0.106
13.1578 | 10.5262 | 0.303
16.6894 | 13.3515 | 0.479
17.9926 | 14.3941 | 0.619
19.5347 | 15.6277 | 0.685
19.8237 | 15.859 | 0.697
20.2226 | 16.1781 | 0.661
14.1959 | 11.3567 | 0.563
19.6447 | 15.7158 | 0.44
17.8231 | 14.2584 | 0.272
22.6684 | 18.1347 | 0.08
31.8003 | 25.4403 | 0
38.5613 | 30.8491 | 0
46.8676 | 37.4941 | 0
37.5728 | 30.0583 | 0
20.0332 | 16.0266 | 0
10.4795 | 8.3836 | 0
5.4558 | 4.3647 | 0
5.0287 | 4.023 | 0
4.9332 | 3.9466 | 0
4.5877 | 3.6702 | 0
5.13 | 4.104 | 0
11.0599 | 8.8479 | 0
14.8157 | 11.8526 | 0
19.6929 | 15.7543 | 0.109
14.8965 | 11.9172 | 0.319
17.8106 | 14.2484 | 0.493
20.4661 | 16.3729 | 0.62
22.6562 | 18.125 | 0.686
22.4139 | 17.9311 | 0.703
26.2048 | 20.9638 | 0.661
20.735 | 16.588 | 0.583
25.384 | 20.3072 | 0.453
22.7326 | 18.1861 | 0.274
30.6332 | 24.5065 | 0.076
35.2084 | 28.1667 | 0
64.4232 | 51.5386 | 0
74.7434 | 59.7947 | 0
47.8046 | 38.2436 | 0
23.9743 | 19.1795 | 0
14.3774 | 11.5019 | 0
5.7142 | 4.5714 | 0
4.2699 | 3.416 | 0
5.053 | 4.0424 | 0
4.5107 | 3.6085 | 0
4.6923 | 3.7538 | 0
10.368 | 8.2944 | 0
13.6293 | 10.9035 | 0
20.3795 | 16.3036 | 0.105
15.3129 | 12.2503 | 0.314
16.6966 | 13.3573 | 0.49
20.1664 | 16.1331 | 0.638
27.4309 | 21.9447 | 0.7
23.0167 | 18.4134 | 0.714
22.8424 | 18.274 | 0.675
21.5104 | 17.2083 | 0.596
21.1977 | 16.9582 | 0.466
20.2196 | 16.1757 | 0.287
30.3924 | 24.3139 | 0.083
45.3899 | 36.3119 | 0
68.507 | 54.8056 | 0
64.0369 | 51.2295 | 0
56.474 | 45.1792 | 0
27.4729 | 21.9783 | 0
13.1001 | 10.4801 | 0
5.6987 | 4.5589 | 0
3.7511 | 3.0009 | 0
4.7314 | 3.7851 | 0
3.7508 | 3.0006 | 0
3.851 | 3.0808 | 0
8.3924 | 6.7139 | 0
12.01 | 9.608 | 0
16.5757 | 13.2606 | 0.128
13.6497 | 10.9198 | 0.345
16.9293 | 13.5434 | 0.518
16.1898 | 12.9519 | 0.635
21.117 | 16.8936 | 0.699
18.9858 | 15.1886 | 0.714
22.3862 | 17.9089 | 0.676
21.0621 | 16.8497 | 0.599
19.9797 | 15.9837 | 0.472
19.4052 | 15.5241 | 0.286
25.7962 | 20.637 | 0.083
36.6553 | 29.3242 | 0
51.5064 | 41.2051 | 0
57.1333 | 45.7066 | 0
41.5613 | 33.249 | 0
21.3916 | 17.1133 | 0
11.9451 | 9.5561 | 0
5.5181 | 4.4145 | 0
4.6065 | 3.6852 | 0
3.8478 | 3.0783 | 0
4.5263 | 3.6211 | 0
4.5976 | 3.6781 | 0
13.4217 | 10.7374 | 0
12.4764 | 9.9811 | 0
19.5087 | 15.607 | 0.131
15.909 | 12.7272 | 0.35
17.5816 | 14.0653 | 0.523
23.5861 | 18.8689 | 0.646
21.8618 | 17.4895 | 0.707
26.9805 | 21.5844 | 0.72
25.5118 | 20.4094 | 0.682
27.7795 | 22.2236 | 0.599
21.2968 | 17.0374 | 0.461
20.9728 | 16.7782 | 0.276
31.523 | 25.2184 | 0.079
43.8746 | 35.0997 | 0
70.5378 | 56.4302 | 0
77.0129 | 61.6103 | 0
59.5974 | 47.6779 | 0
26.3691 | 21.0953 | 0
11.4238 | 9.139 | 0
6.2777 | 5.0221 | 0
4.1949 | 3.3559 | 0
4.4498 | 3.5599 | 0
4.1229 | 3.2984 | 0
4.818 | 3.8544 | 0
7.2027 | 5.7622 | 0
13.155 | 10.524 | 0
17.3699 | 13.8959 | 0.147
16.2518 | 13.0014 | 0.367
12.3674 | 9.8939 | 0.539
20.0364 | 16.0292 | 0.653
25.9083 | 20.7267 | 0.714
22.6813 | 18.145 | 0.727
18.7948 | 15.0359 | 0.693
24.7268 | 19.7815 | 0.615
23.3326 | 18.6661 | 0.488
20.3561 | 16.2848 | 0.293
27.6664 | 22.1331 | 0.088
31.7161 | 25.3729 | 0
53.767 | 43.0136 | 0
55.1484 | 44.1187 | 0
51.0227 | 40.8182 | 0
22.1922 | 17.7538 | 0
12.6779 | 10.1423 | 0
5.4097 | 4.3278 | 0
5.1139 | 4.0911 | 0
4.4868 | 3.5894 | 0
5.6842 | 4.5474 | 0
4.4434 | 3.5547 | 0
11.0947 | 8.8757 | 0
17.2319 | 13.7855 | 0
21.8523 | 17.4818 | 0.11
19.1306 | 15.3045 | 0.316
22.6804 | 18.1443 | 0.496
24.3969 | 19.5175 | 0.631
25.546 | 20.4368 | 0.692
26.7486 | 21.3989 | 0.705
31.9697 | 25.5757 | 0.67
28.1117 | 22.4894 | 0.59
29.1762 | 23.341 | 0.459
26.3281 | 21.0625 | 0.28
29.9675 | 23.974 | 0.081
49.404 | 39.5232 | 0
62.7131 | 50.1705 | 0
77.239 | 61.7912 | 0
53.1402 | 42.5121 | 0
24.6023 | 19.6818 | 0
16.0921 | 12.8737 | 0
6.0462 | 4.837 | 0
5.0725 | 4.058 | 0
4.7527 | 3.8022 | 0
4.5114 | 3.6092 | 0
5.7606 | 4.6085 | 0
12.5561 | 10.0449 | 0
14.8399 | 11.8719 | 0
20.4178 | 16.3342 | 0.115
15.567 | 12.4536 | 0.324
16.2382 | 12.9906 | 0.503
19.4392 | 15.5514 | 0.616
29.8741 | 23.8993 | 0.68
25.3107 | 20.2486 | 0.698
27.8467 | 22.2774 | 0.657
25.0506 | 20.0404 | 0.578
24.2748 | 19.4198 | 0.447
19.3816 | 15.5053 | 0.266
31.8743 | 25.4995 | 0.073
46.0867 | 36.8693 | 0
57.1743 | 45.7394 | 0
68.2424 | 54.5939 | 0
57.245 | 45.796 | 0
27.1175 | 21.694 | 0
16.1436 | 12.9149 | 0
5.5463 | 4.437 | 0
4.562 | 3.6496 | 0
5.3989 | 4.3191 | 0
5.5764 | 4.4611 | 0
4.5123 | 3.6098 | 0
10.067 | 8.0536 | 0
13.5553 | 10.8443 | 0
16.0082 | 12.8066 | 0.098
11.6271 | 9.3017 | 0.301
17.1393 | 13.7114 | 0.479
19.199 | 15.3592 | 0.634
22.7912 | 18.2329 | 0.698
27.6102 | 22.0881 | 0.715
26.7747 | 21.4198 | 0.68
22.2741 | 17.8193 | 0.604
20.9392 | 16.7514 | 0.477
20.8782 | 16.7026 | 0.3
30.5028 | 24.4022 | 0.093
44.5427 | 35.6342 | 0
51.7648 | 41.4118 | 0
63.8132 | 51.0506 | 0
44.5817 | 35.6654 | 0
24.8482 | 19.8785 | 0
15.4984 | 12.3987 | 0
5.3258 | 4.2606 | 0
4.635 | 3.708 | 0
5.0935 | 4.0748 | 0
4.8283 | 3.8626 | 0
5.4272 | 4.3418 | 0
11.0373 | 8.8299 | 0
13.3421 | 10.6736 | 0
18.8091 | 15.0473 | 0.125
16.2167 | 12.9734 | 0.341
17.1759 | 13.7407 | 0.513
20.0992 | 16.0794 | 0.632
25.5697 | 20.4558 | 0.694
22.4711 | 17.9769 | 0.706
24.2066 | 19.3653 | 0.663
25.7809 | 20.6248 | 0.585
28.1929 | 22.5543 | 0.46
25.0557 | 20.0445 | 0.284
32.927 | 26.3416 | 0.084
42.305 | 33.844 | 0
70.0292 | 56.0234 | 0
85.6254 | 68.5003 | 0
62.2439 | 49.7951 | 0
28.3472 | 22.6778 | 0
17.4969 | 13.9975 | 0
5.5163 | 4.413 | 0
4.276 | 3.4208 | 0
3.9456 | 3.1565 | 0
3.2605 | 2.6084 | 0
3.5908 | 2.8726 | 0
8.8246 | 7.0597 | 0
11.735 | 9.388 | 0
16.0901 | 12.8721 | 0.117
14.9224 | 11.9379 | 0.329
12.7788 | 10.223 | 0.504
16.8362 | 13.4689 | 0.623
21.3842 | 17.1073 | 0.689
19.2289 | 15.3832 | 0.702
24.7383 | 19.7906 | 0.653
17.6352 | 14.1082 | 0.559
22.7977 | 18.2381 | 0.43
21.5714 | 17.2571 | 0.259
21.185 | 16.948 | 0.073
40.0165 | 32.0132 | 0
46.8994 | 37.5195 | 0
54.6893 | 43.7515 | 0
40.2274 | 32.182 | 0
21.6388 | 17.3111 | 0
10.4743 | 8.3794 | 0
4.8399 | 3.8719 | 0
5.6023 | 4.4819 | 0
4.8521 | 3.8817 | 0
5.9032 | 4.7225 | 0
4.7872 | 3.8298 | 0
12.6649 | 10.1319 | 0
12.5411 | 10.0329 | 0
23.0835 | 18.4668 | 0.091
15.3958 | 12.3167 | 0.283
17.3128 | 13.8502 | 0.457
22.011 | 17.6088 | 0.621
29.211 | 23.3688 | 0.687
29.1825 | 23.346 | 0.703
22.7695 | 18.2156 | 0.655
26.1317 | 20.9053 | 0.565
29.5908 | 23.6727 | 0.426
32.6096 | 26.0877 | 0.245
32.3062 | 25.845 | 0.067
44.3558 | 35.4847 | 0
68.5844 | 54.8675 | 0
78.3063 | 62.645 | 0
57.0262 | 45.6209 | 0
27.8093 | 22.2474 | 0
14.0815 | 11.2652 | 0
5.517 | 4.4136 | 0
5.0533 | 4.0427 | 0
4.2679 | 3.4144 | 0
4.1279 | 3.3023 | 0
3.5585 | 2.8468 | 0
8.5789 | 6.8631 | 0
10.1073 | 8.0859 | 0
16.9079 | 13.5263 | 0.107
14.7212 | 11.7769 | 0.31
18.5156 | 14.8125 | 0.484
20.2966 | 16.2373 | 0.607
19.3567 | 15.4854 | 0.677
19.3018 | 15.4414 | 0.695
20.6655 | 16.5324 | 0.653
21.1851 | 16.9481 | 0.575
25.4956 | 20.3965 | 0.445
21.2297 | 16.9838 | 0.256
27.0446 | 21.6357 | 0.07
37.2226 | 29.7781 | 0
51.5341 | 41.2273 | 0
51.1758 | 40.9406 | 0
52.7768 | 42.2214 | 0
26.8042 | 21.4433 | 0
11.0954 | 8.8764 | 0
4.7775 | 3.822 | 0
5.264 | 4.2112 | 0
5.7592 | 4.6074 | 0
4.6338 | 3.707 | 0
4.7644 | 3.8115 | 0
11.287 | 9.0296 | 0
15.7792 | 12.6234 | 0
22.0946 | 17.6757 | 0.111
18.0801 | 14.4641 | 0.293
17.7206 | 14.1765 | 0.451
22.0236 | 17.6189 | 0.577
26.9558 | 21.5647 | 0.644
28.376 | 22.7008 | 0.665
28.2037 | 22.5629 | 0.635
22.4569 | 17.9656 | 0.549
28.7079 | 22.9663 | 0.41
28.9276 | 23.1421 | 0.229
34.9099 | 27.9279 | 0.064
52.4333 | 41.9467 | 0
66.3339 | 53.0671 | 0
75.3802 | 60.3042 | 0
49.6345 | 39.7076 | 0
26.8766 | 21.5013 | 0
16.8666 | 13.4933 | 0
6.2332 | 4.9866 | 0
5.527 | 4.4216 | 0
5.7488 | 4.599 | 0
5.3713 | 4.297 | 0
6.1141 | 4.8913 | 0
13.5444 | 10.8355 | 0
18.2486 | 14.5988 | 0
21.641 | 17.3128 | 0.131
18.7478 | 14.9982 | 0.345
22.8068 | 18.2455 | 0.517
24.4403 | 19.5522 | 0.624
28.9379 | 23.1503 | 0.691
29.3724 | 23.4979 | 0.709
32.9716 | 26.3772 | 0.676
27.9929 | 22.3943 | 0.596
27.5971 | 22.0776 | 0.463
30.2004 | 24.1603 | 0.283
33.3745 | 26.6996 | 0.085
55.7413 | 44.593 | 0
73.1443 | 58.5154 | 0
71.1921 | 56.9537 | 0
60.3283 | 48.2626 | 0
31.2121 | 24.9697 | 0
17.0569 | 13.6455 | 0
7.1781 | 5.7425 | 0
6.3939 | 5.1151 | 0
5.5533 | 4.4427 | 0
5.6757 | 4.5406 | 0
5.7615 | 4.6092 | 0
10.8455 | 8.6764 | 0
15.6993 | 12.5595 | 0
21.202 | 16.9616 | 0.1
19.9821 | 15.9857 | 0.277
21.2733 | 17.0187 | 0.44
23.9943 | 19.1954 | 0.578
30.0937 | 24.0749 | 0.651
27.421 | 21.9368 | 0.668
24.7488 | 19.7991 | 0.629
29.0141 | 23.2113 | 0.537
33.8669 | 27.0935 | 0.397
29.8883 | 23.9107 | 0.228
34.9934 | 27.9947 | 0.067
54.5279 | 43.6223 | 0
70.6637 | 56.531 | 0
75.1275 | 60.102 | 0
57.0807 | 45.6646 | 0
33.0567 | 26.4454 | 0
16.1785 | 12.9428 | 0
7.166 | 5.7328 | 0
3.0688 | 2.4551 | 0
4.0268 | 3.2214 | 0
4.1608 | 3.3286 | 0
4.5535 | 3.6428 | 0
9.6465 | 7.7172 | 0
12.9654 | 10.3723 | 0
19.038 | 15.2304 | 0.137
12.1451 | 9.7161 | 0.355
15.596 | 12.4768 | 0.53
18.5427 | 14.8341 | 0.648
23.9239 | 19.1391 | 0.712
23.612 | 18.8896 | 0.728
21.8117 | 17.4494 | 0.699
20.5279 | 16.4223 | 0.622
22.8969 | 18.3175 | 0.494
18.4692 | 14.7754 | 0.315
28.1899 | 22.5519 | 0.103
41.4667 | 33.1734 | 0
50.5773 | 40.4618 | 0
69.7019 | 55.7615 | 0
34.5615 | 27.6492 | 0
20.9904 | 16.7923 | 0
12.8834 | 10.3067 | 0
5.4225 | 4.338 | 0
5.9761 | 4.7809 | 0
5.5446 | 4.4356 | 0
5.4305 | 4.3444 | 0
6.2633 | 5.0107 | 0
12.0699 | 9.6559 | 0
15.4003 | 12.3202 | 0
23.2111 | 18.5689 | 0.145
18.0847 | 14.4678 | 0.362
18.6187 | 14.895 | 0.531
27.3084 | 21.8467 | 0.646
28.6248 | 22.8998 | 0.708
27.0286 | 21.6229 | 0.717
26.4128 | 21.1302 | 0.674
27.5735 | 22.0588 | 0.605
28.5832 | 22.8665 | 0.492
29.2843 | 23.4274 | 0.318
40.9291 | 32.7433 | 0.104
51.8568 | 41.4855 | 0
62.6438 | 50.115 | 0
73.9218 | 59.1375 | 0
52.7444 | 42.1955 | 0
29.1227 | 23.2981 | 0
15.1272 | 12.1017 | 0
7.1139 | 5.6911 | 0
4.652 | 3.7216 | 0
3.9949 | 3.1959 | 0
4.299 | 3.4392 | 0
5.6485 | 4.5188 | 0
12.425 | 9.94 | 0
12.604 | 10.0832 | 0
20.0788 | 16.063 | 0.147
17.0381 | 13.6305 | 0.366
18.1349 | 14.5079 | 0.535
19.8784 | 15.9027 | 0.653
19.769 | 15.8152 | 0.72
21.58 | 17.264 | 0.736
24.2963 | 19.4371 | 0.707
20.8328 | 16.6662 | 0.629
27.9414 | 22.3531 | 0.501
20.2108 | 16.1687 | 0.32
25.4973 | 20.3978 | 0.105
48.814 | 39.0512 | 0
66.8979 | 53.5183 | 0
70.0532 | 56.0426 | 0
52.826 | 42.2608 | 0
27.1217 | 21.6974 | 0
11.7239 | 9.3791 | 0
6.9548 | 5.5638 | 0
5.4297 | 4.3437 | 0
5.1227 | 4.0982 | 0
5.4539 | 4.3631 | 0
5.6907 | 4.5526 | 0
11.6987 | 9.359 | 0
14.9054 | 11.9243 | 0
23.4975 | 18.798 | 0.118
17.4598 | 13.9679 | 0.312
17.4201 | 13.9361 | 0.468
26.1437 | 20.9149 | 0.57
28.127 | 22.5016 | 0.645
24.7077 | 19.7662 | 0.683
30.24 | 24.192 | 0.66
23.8292 | 19.0633 | 0.584
28.158 | 22.5264 | 0.451
24.488 | 19.5904 | 0.279
32.9824 | 26.3859 | 0.086
53.8459 | 43.0767 | 0
74.1446 | 59.3157 | 0
74.5426 | 59.634 | 0
55.8006 | 44.6405 | 0
32.3566 | 25.8853 | 0
14.677 | 11.7416 | 0
6.7198 | 5.3758 | 0
4.5712 | 3.6569 | 0
4.7441 | 3.7953 | 0
5.1286 | 4.1029 | 0
5.7901 | 4.6321 | 0
10.9281 | 8.7425 | 0
14.796 | 11.8368 | 0
21.8698 | 17.4958 | 0.071
18.5793 | 14.8634 | 0.209
19.8071 | 15.8457 | 0.367
26.4488 | 21.159 | 0.527
27.5404 | 22.0323 | 0.643
28.872 | 23.0976 | 0.679
29.5893 | 23.6714 | 0.654
25.7173 | 20.5739 | 0.576
25.2046 | 20.1637 | 0.438
23.7734 | 19.0188 | 0.265
33.5225 | 26.818 | 0.079
51.3187 | 41.055 | 0
74.5057 | 59.6046 | 0
81.5589 | 65.2471 | 0
62.1597 | 49.7278 | 0
32.4263 | 25.9411 | 0
16.3715 | 13.0972 | 0
7.0752 | 5.6601 | 0
4.1056 | 3.2845 | 0
4.5462 | 3.637 | 0
5.0897 | 4.0717 | 0
5.0015 | 4.0012 | 0
10.5612 | 8.4489 | 0
13.9192 | 11.1354 | 0
19.3479 | 15.4783 | 0.091
16.9325 | 13.546 | 0.278
21.2073 | 16.9658 | 0.459
24.2515 | 19.4012 | 0.587
24.6998 | 19.7598 | 0.656
23.5846 | 18.8676 | 0.668
23.9318 | 19.1454 | 0.629
22.0941 | 17.6753 | 0.535
23.1944 | 18.5555 | 0.395
27.6277 | 22.1021 | 0.231
28.6458 | 22.9166 | 0.067
40.2637 | 32.211 | 0
59.8807 | 47.9046 | 0
70.958 | 56.7664 | 0
46.1655 | 36.9324 | 0
28.1241 | 22.4993 | 0
15.6038 | 12.483 | 0
6.2328 | 4.9863 | 0
4.8156 | 3.8525 | 0
4.7886 | 3.8309 | 0
6.0958 | 4.8766 | 0
6.0047 | 4.8037 | 0
11.2154 | 8.9723 | 0
16.292 | 13.0336 | 0
22.7478 | 18.1982 | 0.109
20.4857 | 16.3886 | 0.282
19.8007 | 15.8405 | 0.437
23.4843 | 18.7875 | 0.572
28.5047 | 22.8037 | 0.659
29.2776 | 23.4221 | 0.68
24.0392 | 19.2314 | 0.645
23.7608 | 19.0086 | 0.563
28.0905 | 22.4724 | 0.435
26.956 | 21.5648 | 0.263
36.6315 | 29.3052 | 0.079
48.7654 | 39.0123 | 0
62.8645 | 50.2916 | 0
61.6507 | 49.3205 | 0
57.0096 | 45.6077 | 0
27.9732 | 22.3785 | 0
13.6694 | 10.9355 | 0
5.8225 | 4.658 | 0
4.974 | 3.9792 | 0
4.6491 | 3.7193 | 0
5.6662 | 4.5329 | 0
5.1324 | 4.1059 | 0
11.7456 | 9.3965 | 0
17.1941 | 13.7553 | 0
19.6704 | 15.7363 | 0.068
17.4962 | 13.997 | 0.256
19.9945 | 15.9956 | 0.472
23.6792 | 18.9434 | 0.626
30.357 | 24.2856 | 0.699
29.0461 | 23.2369 | 0.716
24.5172 | 19.6138 | 0.687
21.1925 | 16.954 | 0.607
29.2996 | 23.4397 | 0.473
30.7676 | 24.6141 | 0.291
32.1949 | 25.7559 | 0.09
47.1114 | 37.6892 | 0
65.881 | 52.7048 | 0
74.6941 | 59.7553 | 0
54.801 | 43.8408 | 0
25.424 | 20.3392 | 0
13.8244 | 11.0595 | 0
5.9817 | 4.7854 | 0
4.4115 | 3.5292 | 0
4.3321 | 3.4657 | 0
3.5319 | 2.8255 | 0
4.4999 | 3.5999 | 0
8.8244 | 7.0595 | 0
11.9443 | 9.5554 | 0
17.5005 | 14.0004 | 0.102
13.497 | 10.7976 | 0.293
16.8167 | 13.4533 | 0.454
19.0948 | 15.2758 | 0.579
24.2629 | 19.4103 | 0.662
17.6268 | 14.1014 | 0.685
24.0586 | 19.2469 | 0.652
20.9086 | 16.7268 | 0.544
24.0191 | 19.2153 | 0.356
16.6615 | 13.3292 | 0.201
28.8799 | 23.1039 | 0.058
39.5196 | 31.6157 | 0
55.895 | 44.716 | 0
66.1015 | 52.8812 | 0
46.9307 | 37.5446 | 0
23.2115 | 18.5692 | 0
13.3664 | 10.6931 | 0
5.0844 | 4.0675 | 0
3.6375 | 2.91 | 0
4.7141 | 3.7712 | 0
4.9019 | 3.9215 | 0
5.4253 | 4.3402 | 0
8.6087 | 6.887 | 0
11.8413 | 9.473 | 0
21.3546 | 17.0837 | 0.094
11.9072 | 9.5258 | 0.269
18.7605 | 15.0084 | 0.428
19.5088 | 15.607 | 0.547
24.6095 | 19.6876 | 0.606
24.7276 | 19.7821 | 0.63
22.77 | 18.216 | 0.591
27.1308 | 21.7046 | 0.517
20.8317 | 16.6654 | 0.411
20.9315 | 16.7452 | 0.244
28.3707 | 22.6966 | 0.071
44.7467 | 35.7973 | 0
42.2014 | 33.7611 | 0
72.1268 | 57.7014 | 0
55.2578 | 44.2062 | 0
22.4984 | 17.9987 | 0
16.0867 | 12.8693 | 0
5.9708 | 4.7766 | 0
4.8297 | 3.8638 | 0
4.7543 | 3.8034 | 0
4.9302 | 3.9441 | 0
5.1917 | 4.1533 | 0
11.8413 | 9.4731 | 0
16.6836 | 13.3468 | 0
19.465 | 15.572 | 0.073
18.527 | 14.8216 | 0.224
16.7965 | 13.4372 | 0.398
20.7758 | 16.6206 | 0.542
23.7881 | 19.0304 | 0.622
24.8973 | 19.9178 | 0.621
24.2266 | 19.3813 | 0.557
27.9258 | 22.3406 | 0.453
23.004 | 18.4032 | 0.342
26.3687 | 21.095 | 0.202
34.0519 | 27.2415 | 0.064
47.9843 | 38.3874 | 0
67.2735 | 53.8188 | 0
82.8761 | 66.3008 | 0
52.867 | 42.2936 | 0
32.5883 | 26.0706 | 0
17.3721 | 13.8977 | 0
6.1528 | 4.9222 | 0
4.8947 | 3.9158 | 0
4.1345 | 3.3076 | 0
4.5508 | 3.6406 | 0
3.4979 | 2.7983 | 0
7.3386 | 5.8709 | 0
11.2074 | 8.966 | 0
20.3797 | 16.3038 | 0.108
15.1893 | 12.1514 | 0.304
16.2928 | 13.0342 | 0.469
20.54 | 16.432 | 0.56
23.6169 | 18.8935 | 0.616
26.7023 | 21.3618 | 0.611
22.4426 | 17.9541 | 0.549
23.1187 | 18.495 | 0.436
22.0456 | 17.6364 | 0.258
23.9182 | 19.1345 | 0.115
33.0359 | 26.4287 | 0.028
49.1616 | 39.3293 | 0
62.7134 | 50.1707 | 0
66.7274 | 53.3819 | 0
45.5735 | 36.4588 | 0
27.4682 | 21.9746 | 0
12.8956 | 10.3165 | 0
6.2023 | 4.9618 | 0
3.9103 | 3.1282 | 0
3.8479 | 3.0783 | 0
2.9878 | 2.3902 | 0
3.3433 | 2.6746 | 0
8.53 | 6.824 | 0
10.116 | 8.0928 | 0
14.4465 | 11.5572 | 0.071
14.9816 | 11.9853 | 0.213
12.8166 | 10.2533 | 0.352
10.6029 | 8.4823 | 0.472
15.6674 | 12.5339 | 0.567
21.0312 | 16.8249 | 0.612
17.8824 | 14.3059 | 0.605
19.3092 | 15.4474 | 0.511
22.0943 | 17.6754 | 0.285
22.4662 | 17.9729 | 0.108
20.8518 | 16.6815 | 0.026
32.2251 | 25.7801 | 0
46.4646 | 37.1716 | 0
51.4728 | 41.1783 | 0
36.2452 | 28.9962 | 0
20.347 | 16.2776 | 0
13.6228 | 10.8983 | 0
4.2934 | 3.4348 | 0
4.0071 | 3.2057 | 0
4.8572 | 3.8858 | 0
5.0744 | 4.0595 | 0
4.3378 | 3.4703 | 0
8.8596 | 7.0877 | 0
15.9527 | 12.7621 | 0
19.8621 | 15.8897 | 0.104
15.4114 | 12.3291 | 0.296
16.4563 | 13.165 | 0.475
19.6775 | 15.742 | 0.595
20.9247 | 16.7397 | 0.657
21.3468 | 17.0775 | 0.67
25.5758 | 20.4606 | 0.616
16.2216 | 12.9773 | 0.515
23.3585 | 18.6868 | 0.37
23.7048 | 18.9638 | 0.19
23.5455 | 18.8364 | 0.049
51.2122 | 40.9697 | 0
48.7522 | 39.0018 | 0
65.1777 | 52.1421 | 0
50.9906 | 40.7925 | 0
21.715 | 17.372 | 0
11.4337 | 9.1469 | 0
5.6139 | 4.4911 | 0
4.4832 | 3.5865 | 0
5.4662 | 4.3729 | 0
4.9241 | 3.9393 | 0
5.5406 | 4.4325 | 0
9.2144 | 7.3715 | 0
15.2201 | 12.176 | 0
21.195 | 16.956 | 0.109
18.5775 | 14.862 | 0.308
18.6264 | 14.9011 | 0.478
22.4865 | 17.9892 | 0.619
27.2478 | 21.7983 | 0.685
21.2391 | 16.9913 | 0.696
30.3518 | 24.2814 | 0.664
24.2429 | 19.3943 | 0.582
28.0794 | 22.4636 | 0.449
26.9365 | 21.5492 | 0.268
32.0965 | 25.6772 | 0.078
58.7245 | 46.9796 | 0
59.4867 | 47.5894 | 0
72.4313 | 57.9451 | 0
51.0876 | 40.87 | 0
23.3307 | 18.6646 | 0
13.7602 | 11.0082 | 0
6.7714 | 5.4172 | 0
5.3263 | 4.261 | 0
3.9322 | 3.1458 | 0
5.7254 | 4.5803 | 0
5.3818 | 4.3054 | 0
11.498 | 9.1984 | 0
14.8319 | 11.8655 | 0
19.1836 | 15.3468 | 0.118
16.1114 | 12.8891 | 0.326
18.6189 | 14.8952 | 0.501
21.4133 | 17.1306 | 0.626
29.6419 | 23.7135 | 0.691
29.3519 | 23.4816 | 0.707
25.8758 | 20.7006 | 0.683
24.7725 | 19.818 | 0.607
26.6708 | 21.3367 | 0.477
26.2002 | 20.9602 | 0.297
30.6632 | 24.5305 | 0.094
47.9363 | 38.3491 | 0
69.9567 | 55.9654 | 0
79.5856 | 63.6685 | 0
61.6385 | 49.3108 | 0
29.8648 | 23.8918 | 0
11.7674 | 9.4139 | 0
7.3718 | 5.8974 | 0
4.9993 | 3.9995 | 0
4.7725 | 3.818 | 0
3.8072 | 3.0458 | 0
4.928 | 3.9424 | 0
8.9915 | 7.1932 | 0
13.9988 | 11.199 | 0
14.5369 | 11.6295 | 0.13
15.4879 | 12.3903 | 0.345
15.8109 | 12.6487 | 0.519
20.2291 | 16.1833 | 0.646
23.7031 | 18.9624 | 0.707
21.2505 | 17.0004 | 0.719
21.6994 | 17.3595 | 0.683
22.2856 | 17.8285 | 0.601
23.283 | 18.6264 | 0.465
27.495 | 21.996 | 0.281
28.6485 | 22.9188 | 0.082
31.9153 | 25.5323 | 0
46.6568 | 37.3255 | 0
60.1898 | 48.1518 | 0
42.1387 | 33.711 | 0
24.2118 | 19.3695 | 0
9.0418 | 7.2335 | 0
4.2858 | 3.4286 | 0
6.065 | 4.852 | 0
5.2801 | 4.224 | 0
4.9629 | 3.9703 | 0
5.9186 | 4.7349 | 0
11.826 | 9.4608 | 0
16.0903 | 12.8723 | 0
22.5054 | 18.0043 | 0.114
17.6038 | 14.083 | 0.322
18.7441 | 14.9953 | 0.501
25.6108 | 20.4886 | 0.639
27.2477 | 21.7981 | 0.706
27.6733 | 22.1387 | 0.722
25.4785 | 20.3828 | 0.686
26.3998 | 21.1199 | 0.587
22.1849 | 17.7479 | 0.425
27.2082 | 21.7665 | 0.234
35.1353 | 28.1083 | 0.07
53.8717 | 43.0974 | 0
58.5521 | 46.8417 | 0
100.2054 | 80.1643 | 0
59.7816 | 47.8253 | 0
25.1321 | 20.1057 | 0
16.6198 | 13.2959 | 0
6.5073 | 5.2059 | 0
4.5907 | 3.6726 | 0
5.4085 | 4.3268 | 0
4.9488 | 3.959 | 0
5.8027 | 4.6422 | 0
9.3226 | 7.458 | 0
13.7013 | 10.961 | 0
17.2919 | 13.8335 | 0.101
15.9469 | 12.7576 | 0.304
18.3628 | 14.6903 | 0.5
20.887 | 16.7096 | 0.649
21.572 | 17.2576 | 0.712
20.3949 | 16.3159 | 0.727
26.8272 | 21.4617 | 0.677
22.8942 | 18.3153 | 0.591
27.9261 | 22.3409 | 0.452
26.8119 | 21.4495 | 0.266
29.7749 | 23.82 | 0.075
45.7342 | 36.5873 | 0
66.072 | 52.8576 | 0
79.3951 | 63.5161 | 0
46.5313 | 37.2251 | 0
26.981 | 21.5848 | 0
12.9907 | 10.3926 | 0
6.5435 | 5.2348 | 0
3.9129 | 3.1303 | 0
3.3881 | 2.7105 | 0
3.2474 | 2.5979 | 0
4.1729 | 3.3383 | 0
10.3022 | 8.2418 | 0
13.4107 | 10.7286 | 0
17.2859 | 13.8287 | 0.106
12.0905 | 9.6724 | 0.305
15.8137 | 12.6509 | 0.474
18.3792 | 14.7033 | 0.588
20.4132 | 16.3306 | 0.649
21.9142 | 17.5314 | 0.657
20.9545 | 16.7636 | 0.618
14.7271 | 11.7817 | 0.53
24.5946 | 19.6757 | 0.396
16.5651 | 13.252 | 0.226
25.4357 | 20.3486 | 0.067
33.404 | 26.7232 | 0
55.1546 | 44.1237 | 0
53.4998 | 42.7998 | 0
38.371 | 30.6968 | 0
22.6727 | 18.1382 | 0
15.0021 | 12.0017 | 0
4.6529 | 3.7223 | 0
5.7691 | 4.6153 | 0
5.4378 | 4.3502 | 0
5.0128 | 4.0102 | 0
4.9909 | 3.9927 | 0
11.4615 | 9.1692 | 0
15.3517 | 12.2813 | 0.001
22.3353 | 17.8682 | 0.123
17.8136 | 14.2509 | 0.325
18.7849 | 15.0279 | 0.49
22.7097 | 18.1678 | 0.61
31.4585 | 25.1668 | 0.68
23.7301 | 18.9841 | 0.702
28.8176 | 23.0541 | 0.655
24.8381 | 19.8705 | 0.579
28.335 | 22.668 | 0.451
25.669 | 20.5352 | 0.272
28.7615 | 23.0092 | 0.079
52.5069 | 42.0055 | 0
72.6003 | 58.0802 | 0
68.5062 | 54.8049 | 0
49.163 | 39.3304 | 0
23.8443 | 19.0754 | 0
16.2021 | 12.9617 | 0
6.6215 | 5.2972 | 0
4.1143 | 3.2914 | 0
4.6344 | 3.7075 | 0
4.3115 | 3.4492 | 0
4.4733 | 3.5786 | 0
9.2291 | 7.3833 | 0
15.4221 | 12.3377 | 0.001
19.8305 | 15.8644 | 0.124
15.5681 | 12.4545 | 0.337
23.4527 | 18.7622 | 0.513
22.1655 | 17.7324 | 0.632
25.6048 | 20.4839 | 0.699
32.5861 | 26.0689 | 0.716
23.3906 | 18.7125 | 0.672
23.0092 | 18.4074 | 0.595
24.2779 | 19.4223 | 0.466
27.1265 | 21.7012 | 0.284
29.8816 | 23.9053 | 0.089
50.8366 | 40.6693 | 0
70.8274 | 56.6619 | 0
69.0443 | 55.2354 | 0
44.8726 | 35.8981 | 0
26.3334 | 21.0667 | 0
14.6666 | 11.7333 | 0
7.2426 | 5.7941 | 0
5.6624 | 4.5299 | 0
5.3913 | 4.313 | 0
4.7008 | 3.7606 | 0
5.3719 | 4.2975 | 0
10.1843 | 8.1475 | 0
13.4825 | 10.786 | 0.001
23.3007 | 18.6406 | 0.13
16.1507 | 12.9206 | 0.342
19.4071 | 15.5257 | 0.515
20.5145 | 16.4116 | 0.643
27.1207 | 21.6965 | 0.71
25.2097 | 20.1678 | 0.727
29.5819 | 23.6655 | 0.689
21.8228 | 17.4582 | 0.599
25.0899 | 20.0719 | 0.453
25.3837 | 20.307 | 0.266
31.8401 | 25.4721 | 0.082
50.9322 | 40.7458 | 0
69.6345 | 55.7076 | 0
80.8499 | 64.6799 | 0
42.9598 | 34.3678 | 0
25.5279 | 20.4223 | 0
15.0692 | 12.0554 | 0
6.1087 | 4.887 | 0
5.145 | 4.116 | 0
4.8766 | 3.9012 | 0
5.35 | 4.28 | 0
5.3207 | 4.2566 | 0
10.2701 | 8.2161 | 0
13.0727 | 10.4581 | 0.001
18.5719 | 14.8575 | 0.125
16.5376 | 13.2301 | 0.322
19.2163 | 15.3731 | 0.48
20.3984 | 16.3187 | 0.608
25.9733 | 20.7786 | 0.694
27.031 | 21.6248 | 0.715
19.9216 | 15.9373 | 0.682
22.9995 | 18.3996 | 0.612
26.3893 | 21.1114 | 0.486
22.2203 | 17.7762 | 0.307
32.7951 | 26.2361 | 0.101
48.6161 | 38.8929 | 0
53.5464 | 42.8371 | 0
70.4546 | 56.3637 | 0
46.6583 | 37.3267 | 0
24.8382 | 19.8705 | 0
13.9068 | 11.1254 | 0
6.4071 | 5.1257 | 0
5.3036 | 4.2428 | 0
5.014 | 4.0112 | 0
5.4666 | 4.3733 | 0
4.9898 | 3.9919 | 0
11.5424 | 9.2339 | 0
15.7611 | 12.6089 | 0.001
21.5265 | 17.2212 | 0.108
15.2406 | 12.1925 | 0.28
21.1824 | 16.9459 | 0.481
25.3399 | 20.2719 | 0.626
28.0804 | 22.4643 | 0.694
26.5854 | 21.2683 | 0.698
26.9775 | 21.582 | 0.658
24.866 | 19.8928 | 0.57
27.3672 | 21.8938 | 0.421
30.4185 | 24.3348 | 0.239
33.8679 | 27.0943 | 0.069
44.7595 | 35.8076 | 0
68.4592 | 54.7674 | 0
78.9063 | 63.1251 | 0
58.9884 | 47.1907 | 0
23.0301 | 18.4241 | 0
16.7707 | 13.4166 | 0
6.2135 | 4.9708 | 0
5.7178 | 4.5743 | 0
5.2724 | 4.2179 | 0
5.8905 | 4.7124 | 0
4.5984 | 3.6787 | 0
11.4107 | 9.1285 | 0
15.995 | 12.796 | 0.001
21.1549 | 16.9239 | 0.153
16.2196 | 12.9757 | 0.371
20.0978 | 16.0782 | 0.547
19.5001 | 15.6001 | 0.676
26.3323 | 21.0658 | 0.739
30.6568 | 24.5254 | 0.752
26.4298 | 21.1439 | 0.708
28.064 | 22.4512 | 0.625
29.476 | 23.5808 | 0.49
30.9299 | 24.7439 | 0.305
31.0759 | 24.8608 | 0.098
51.4765 | 41.1812 | 0
65.8589 | 52.6871 | 0
71.0015 | 56.8012 | 0
56.6002 | 45.2802 | 0
33.3002 | 26.6401 | 0
17.0039 | 13.6031 | 0
7.0314 | 5.6251 | 0
3.9183 | 3.1346 | 0
4.1147 | 3.2917 | 0
3.8663 | 3.093 | 0
4.5773 | 3.6618 | 0
8.2509 | 6.6008 | 0
12.2638 | 9.811 | 0.001
16.9268 | 13.5414 | 0.116
14.3392 | 11.4714 | 0.324
17.689 | 14.1512 | 0.507
21.3904 | 17.1123 | 0.633
22.5124 | 18.0099 | 0.698
19.996 | 15.9968 | 0.701
29.0602 | 23.2482 | 0.624
20.369 | 16.2952 | 0.548
26.2081 | 20.9664 | 0.421
22.3901 | 17.9121 | 0.244
28.6711 | 22.9368 | 0.069
37.2375 | 29.79 | 0
51.0552 | 40.8442 | 0
65.8771 | 52.7017 | 0
50.5932 | 40.4746 | 0
20.567 | 16.4536 | 0
13.0437 | 10.4349 | 0
5.8755 | 4.7004 | 0
5.3941 | 4.3153 | 0
5.7095 | 4.5676 | 0
6.6134 | 5.2907 | 0
5.3944 | 4.3155 | 0
13.933 | 11.1464 | 0
14.8608 | 11.8886 | 0
21.1175 | 16.894 | 0.073
19.1107 | 15.2886 | 0.237
21.6862 | 17.3489 | 0.441
22.0986 | 17.6789 | 0.562
30.6185 | 24.4948 | 0.607
32.7256 | 26.1805 | 0.618
25.3424 | 20.2739 | 0.55
29.7796 | 23.8237 | 0.424
30.4485 | 24.3588 | 0.275
31.3335 | 25.0668 | 0.141
37.0219 | 29.6175 | 0.039
53.4392 | 42.7514 | 0
72.1768 | 57.7415 | 0
100.0929 | 80.0743 | 0
62.4858 | 49.9887 | 0
29.5529 | 23.6423 | 0
17.4604 | 13.9684 | 0
6.4431 | 5.1544 | 0
4.6626 | 3.7301 | 0
5.1124 | 4.0899 | 0
3.8943 | 3.1154 | 0
4.4282 | 3.5426 | 0
10.3933 | 8.3146 | 0
12.3475 | 9.878 | 0
20.3423 | 16.2738 | 0.082
14.1868 | 11.3495 | 0.247
16.0166 | 12.8132 | 0.401
22.6255 | 18.1004 | 0.521
24.8439 | 19.8751 | 0.615
24.1689 | 19.3351 | 0.664
27.7161 | 22.1729 | 0.657
22.1457 | 17.7165 | 0.584
25.2797 | 20.2238 | 0.463
20.3276 | 16.2621 | 0.292
27.936 | 22.3488 | 0.094
39.5432 | 31.6345 | 0
54.8311 | 43.8649 | 0
51.9211 | 41.5369 | 0
51.2779 | 41.0223 | 0
23.4433 | 18.7546 | 0
12.331 | 9.8648 | 0
6.444 | 5.1552 | 0
5.3262 | 4.261 | 0
5.008 | 4.0064 | 0
5.2053 | 4.1643 | 0
5.3019 | 4.2416 | 0
10.8479 | 8.6783 | 0
12.2168 | 9.7734 | 0.002
20.7374 | 16.5899 | 0.149
19.4815 | 15.5852 | 0.371
16.695 | 13.356 | 0.545
24.0277 | 19.2222 | 0.66
26.2074 | 20.9659 | 0.728
25.5267 | 20.4213 | 0.745
28.9218 | 23.1375 | 0.703
21.7542 | 17.4033 | 0.623
27.4002 | 21.9202 | 0.493
28.1423 | 22.5138 | 0.311
35.8837 | 28.7069 | 0.105
39.5469 | 31.6375 | 0
58.0519 | 46.4415 | 0
73.7782 | 59.0225 | 0
60.4334 | 48.3467 | 0
26.9889 | 21.5911 | 0
16.3028 | 13.0422 | 0
5.1955 | 4.1564 | 0
6.5154 | 5.2123 | 0
6.768 | 5.4144 | 0
5.2591 | 4.2073 | 0
6.0087 | 4.807 | 0
10.5162 | 8.413 | 0
14.1145 | 11.2916 | 0.002
24.3483 | 19.4786 | 0.152
15.8542 | 12.6834 | 0.372
23.3859 | 18.7087 | 0.545
25.6691 | 20.5353 | 0.66
28.0015 | 22.4012 | 0.724
26.5008 | 21.2007 | 0.74
32.2463 | 25.7971 | 0.697
27.403 | 21.9224 | 0.621
31.7193 | 25.3755 | 0.492
31.4751 | 25.1801 | 0.31
36.7014 | 29.3611 | 0.104
51.1453 | 40.9162 | 0
64.9129 | 51.9303 | 0
75.847 | 60.6776 | 0
66.981 | 53.5848 | 0
28.1188 | 22.495 | 0
16.1643 | 12.9314 | 0
6.9202 | 5.5361 | 0
4.2896 | 3.4316 | 0
4.3322 | 3.4658 | 0
3.9403 | 3.1522 | 0
4.2637 | 3.4109 | 0
9.5255 | 7.6204 | 0
15.6756 | 12.5405 | 0.001
21.6196 | 17.2957 | 0.119
15.2609 | 12.2087 | 0.327
18.6877 | 14.9502 | 0.505
21.2322 | 16.9857 | 0.609
28.0367 | 22.4294 | 0.676
23.8248 | 19.0598 | 0.692
21.1079 | 16.8863 | 0.656
26.9479 | 21.5583 | 0.572
21.9375 | 17.55 | 0.436
27.1325 | 21.706 | 0.255
26.8796 | 21.5037 | 0.076
44.2581 | 35.4065 | 0
48.4881 | 38.7905 | 0
67.7117 | 54.1694 | 0
51.9557 | 41.5646 | 0
22.7888 | 18.231 | 0
13.8423 | 11.0739 | 0
6.3706 | 5.0964 | 0
5.1987 | 4.159 | 0
5.1775 | 4.142 | 0
3.7646 | 3.0117 | 0
5.093 | 4.0744 | 0
12.5311 | 10.0249 | 0
14.8672 | 11.8938 | 0.001
20.3805 | 16.3044 | 0.109
16.6366 | 13.3093 | 0.302
18.0957 | 14.4766 | 0.471
25.0108 | 20.0086 | 0.582
28.2438 | 22.595 | 0.648
22.3034 | 17.8427 | 0.664
23.0564 | 18.4451 | 0.632
24.8552 | 19.8842 | 0.543
26.1705 | 20.9364 | 0.41
26.0489 | 20.8391 | 0.222
28.6966 | 22.9572 | 0.057
39.7929 | 31.8343 | 0
51.7751 | 41.4201 | 0
77.9543 | 62.3634 | 0
59.4739 | 47.5791 | 0
26.6866 | 21.3493 | 0
14.2081 | 11.3664 | 0
6.9717 | 5.5773 | 0
5.5388 | 4.431 | 0
4.8156 | 3.8524 | 0
4.0182 | 3.2145 | 0
4.365 | 3.492 | 0
8.7084 | 6.9667 | 0
15.5988 | 12.4791 | 0.002
20.4472 | 16.3578 | 0.139
15.0022 | 12.0018 | 0.353
13.5063 | 10.805 | 0.526
19.2995 | 15.4396 | 0.645
19.2981 | 15.4385 | 0.714
20.4581 | 16.3665 | 0.733
20.177 | 16.1416 | 0.702
21.3077 | 17.0462 | 0.619
22.6881 | 18.1504 | 0.484
27.8319 | 22.2656 | 0.301
29.8038 | 23.843 | 0.103
41.9303 | 33.5443 | 0
48.1367 | 38.5094 | 0
58.481 | 46.7848 | 0
40.7791 | 32.6233 | 0
30.1402 | 24.1122 | 0
13.5713 | 10.857 | 0
6.7272 | 5.3818 | 0
5.869 | 4.6952 | 0
5.5317 | 4.4254 | 0
5.2486 | 4.1989 | 0
5.5829 | 4.4664 | 0
10.998 | 8.7984 | 0
14.7921 | 11.8337 | 0.002
18.85 | 15.08 | 0.148
15.942 | 12.7536 | 0.363
21.3122 | 17.0498 | 0.536
23.3105 | 18.6484 | 0.653
24.2046 | 19.3637 | 0.718
28.6962 | 22.957 | 0.733
27.0746 | 21.6597 | 0.696
24.3781 | 19.5025 | 0.617
24.185 | 19.348 | 0.486
30.4411 | 24.3529 | 0.305
34.0584 | 27.2467 | 0.102
51.7698 | 41.4159 | 0
64.4527 | 51.5622 | 0
71.581 | 57.2648 | 0
57.7973 | 46.2378 | 0
29.2387 | 23.391 | 0
15.0902 | 12.0722 | 0
6.2672 | 5.0138 | 0
4.378 | 3.5024 | 0
4.258 | 3.4064 | 0
4.934 | 3.9472 | 0
4.4515 | 3.5612 | 0
10.7723 | 8.6179 | 0
14.2779 | 11.4223 | 0.001
18.3269 | 14.6615 | 0.1
16.8679 | 13.4943 | 0.289
16.7057 | 13.3645 | 0.46
16.0955 | 12.8764 | 0.584
24.3792 | 19.5034 | 0.662
22.1745 | 17.7396 | 0.683
20.7777 | 16.6221 | 0.632
19.1261 | 15.3009 | 0.54
21.8784 | 17.5028 | 0.393
20.0722 | 16.0578 | 0.219
27.3263 | 21.861 | 0.063
48.8931 | 39.1145 | 0
55.6837 | 44.547 | 0
69.2723 | 55.4178 | 0
41.7959 | 33.4368 | 0
20.2572 | 16.2058 | 0
12.6654 | 10.1323 | 0
5.265 | 4.212 | 0
5.3328 | 4.2663 | 0
5.7156 | 4.5725 | 0
4.5444 | 3.6355 | 0
5.376 | 4.3008 | 0
10.6445 | 8.5156 | 0
14.1537 | 11.323 | 0.001
20.3182 | 16.2546 | 0.089
16.6084 | 13.2867 | 0.264
18.1023 | 14.4818 | 0.431
25.3596 | 20.2877 | 0.598
23.9838 | 19.187 | 0.669
19.9666 | 15.9733 | 0.689
28.0844 | 22.4676 | 0.628
24.691 | 19.7528 | 0.548
30.6894 | 24.5515 | 0.419
23.9579 | 19.1663 | 0.251
29.5162 | 23.6129 | 0.077
52.031 | 41.6248 | 0
67.7839 | 54.2271 | 0
76.3124 | 61.0499 | 0
53.0088 | 42.407 | 0
28.1684 | 22.5347 | 0
13.5292 | 10.8233 | 0
6.4416 | 5.1532 | 0
4.3997 | 3.5198 | 0
4.8861 | 3.9088 | 0
5.5822 | 4.4658 | 0
5.3875 | 4.31 | 0
10.6019 | 8.4815 | 0
12.7011 | 10.1608 | 0.002
20.5068 | 16.4054 | 0.108
16.0513 | 12.8411 | 0.299
15.2447 | 12.1957 | 0.47
19.7244 | 15.7795 | 0.588
26.0792 | 20.8634 | 0.65
22.8013 | 18.241 | 0.662
27.8189 | 22.2552 | 0.618
23.8442 | 19.0754 | 0.538
27.1106 | 21.6885 | 0.412
20.6073 | 16.4859 | 0.227
23.7259 | 18.9807 | 0.071
39.8824 | 31.9059 | 0
68.5181 | 54.8144 | 0
67.5663 | 54.0531 | 0
55.928 | 44.7424 | 0
26.8924 | 21.5139 | 0
13.8868 | 11.1094 | 0
7.0101 | 5.6081 | 0
3.4946 | 2.7957 | 0
4.3823 | 3.5058 | 0
4.3289 | 3.4631 | 0
3.3496 | 2.6797 | 0
8.0267 | 6.4213 | 0
11.2345 | 8.9876 | 0.002
16.3858 | 13.1086 | 0.096
15.8102 | 12.6481 | 0.256
14.5008 | 11.6006 | 0.391
17.3579 | 13.8863 | 0.511
18.7588 | 15.0071 | 0.585
20.6883 | 16.5506 | 0.622
23.0336 | 18.4269 | 0.6
20.619 | 16.4952 | 0.535
27.0841 | 21.6673 | 0.426
22.2983 | 17.8387 | 0.267
23.6993 | 18.9594 | 0.09
47.6316 | 38.1053 | 0
47.0375 | 37.63 | 0
59.4799 | 47.5839 | 0
36.2244 | 28.9796 | 0
23.9172 | 19.1337 | 0
12.5613 | 10.049 | 0
5.6118 | 4.4894 | 0
6.2795 | 5.0236 | 0
4.9944 | 3.9955 | 0
4.7142 | 3.7713 | 0
4.9831 | 3.9865 | 0
8.9462 | 7.1569 | 0
15.6956 | 12.5565 | 0.001
20.7074 | 16.5659 | 0.061
17.4143 | 13.9314 | 0.155
20.7397 | 16.5918 | 0.223
23.2627 | 18.6102 | 0.253
23.861 | 19.0888 | 0.295
25.4518 | 20.3614 | 0.317
26.7085 | 21.3668 | 0.343
24.8087 | 19.847 | 0.334
30.3473 | 24.2778 | 0.287
26.2808 | 21.0246 | 0.167
35.7392 | 28.5914 | 0.045
45.536 | 36.4288 | 0
72.7516 | 58.2013 | 0
66.6944 | 53.3555 | 0
56.9273 | 45.5418 | 0
29.3345 | 23.4676 | 0
16.4756 | 13.1805 | 0
7.468 | 5.9744 | 0
4.1976 | 3.3581 | 0
4.1023 | 3.2819 | 0
4.7707 | 3.8166 | 0
4.0685 | 3.2548 | 0
9.8028 | 7.8423 | 0
13.692 | 10.9536 | 0.001
18.4015 | 14.7212 | 0.077
14.5258 | 11.6206 | 0.201
17.6993 | 14.1594 | 0.315
23.0995 | 18.4796 | 0.413
19.7946 | 15.8357 | 0.455
25.777 | 20.6216 | 0.444
23.8703 | 19.0962 | 0.386
23.188 | 18.5504 | 0.302
29.2219 | 23.3775 | 0.235
25.823 | 20.6584 | 0.12
27.7703 | 22.2162 | 0.038
41.2616 | 33.0093 | 0
68.5464 | 54.8371 | 0
65.4524 | 52.3619 | 0
48.2296 | 38.5837 | 0
22.9935 | 18.3948 | 0
14.6596 | 11.7276 | 0
5.0156 | 4.0124 | 0
4.4971 | 3.5977 | 0
4.0789 | 3.2632 | 0
4.4783 | 3.5827 | 0
4.6774 | 3.7419 | 0
8.8728 | 7.0983 | 0
12.6179 | 10.0943 | 0
18.1132 | 14.4906 | 0.056
15.3206 | 12.2564 | 0.192
15.5807 | 12.4646 | 0.367
18.3312 | 14.665 | 0.491
25.7216 | 20.5772 | 0.55
19.2523 | 15.4018 | 0.555
25.897 | 20.7176 | 0.512
22.0679 | 17.6543 | 0.399
18.4893 | 14.7915 | 0.288
23.6107 | 18.8886 | 0.175
33.4522 | 26.7618 | 0.058
34.7204 | 27.7763 | 0
70.4566 | 56.3652 | 0
64.9422 | 51.9537 | 0
45.8526 | 36.6821 | 0
25.491 | 20.3928 | 0
13.4243 | 10.7395 | 0
5.8951 | 4.7161 | 0
4.4129 | 3.5303 | 0
4.4596 | 3.5676 | 0
3.3283 | 2.6626 | 0
4.9375 | 3.95 | 0
11.1058 | 8.8846 | 0
14.2832 | 11.4265 | 0
17.4991 | 13.9993 | 0.057
18.0303 | 14.4242 | 0.185
16.9724 | 13.5779 | 0.376
23.8278 | 19.0622 | 0.536
22.8498 | 18.2798 | 0.609
23.0621 | 18.4497 | 0.602
26.6216 | 21.2972 | 0.514
26.8623 | 21.4898 | 0.35
24.8645 | 19.8916 | 0.237
23.1374 | 18.51 | 0.137
25.3046 | 20.2437 | 0.044
44.9669 | 35.9735 | 0
61.7268 | 49.3814 | 0
56.3252 | 45.0602 | 0
51.1972 | 40.9578 | 0
22.392 | 17.9136 | 0
14.7015 | 11.7612 | 0
5.1457 | 4.1166 | 0
4.1116 | 3.2893 | 0
4.7702 | 3.8162 | 0
4.2988 | 3.439 | 0
4.4308 | 3.5446 | 0
11.2462 | 8.997 | 0
11.7158 | 9.3727 | 0.002
20.1324 | 16.1059 | 0.108
17.3037 | 13.843 | 0.286
17.8077 | 14.2461 | 0.447
17.4733 | 13.9786 | 0.611
24.9843 | 19.9874 | 0.68
21.8325 | 17.466 | 0.677
26.1009 | 20.8807 | 0.568
22.1909 | 17.7527 | 0.473
27.2208 | 21.7767 | 0.323
23.9117 | 19.1293 | 0.177
26.5278 | 21.2223 | 0.05
44.178 | 35.3424 | 0
46.8002 | 37.4401 | 0
73.778 | 59.0224 | 0
44.55 | 35.64 | 0
26.2745 | 21.0196 | 0
15.5897 | 12.4718 | 0
6.6897 | 5.3518 | 0
5.1006 | 4.0804 | 0
4.7785 | 3.8228 | 0
5.4862 | 4.3889 | 0
5.2375 | 4.19 | 0
10.771 | 8.6168 | 0
16.0772 | 12.8617 | 0.003
23.66 | 18.928 | 0.127
16.3327 | 13.0662 | 0.316
21.1382 | 16.9105 | 0.406
22.8485 | 18.2788 | 0.406
25.5647 | 20.4518 | 0.391
26.6995 | 21.3596 | 0.391
28.2704 | 22.6163 | 0.407
22.4747 | 17.9797 | 0.4
34.0874 | 27.2699 | 0.348
30.3406 | 24.2725 | 0.208
36.345 | 29.076 | 0.069
54.9296 | 43.9437 | 0
61.6688 | 49.335 | 0
78.0847 | 62.4677 | 0
55.97 | 44.776 | 0
29.9702 | 23.9761 | 0
16.9323 | 13.5458 | 0
6.5521 | 5.2417 | 0
4.9494 | 3.9595 | 0
5.1041 | 4.0833 | 0
5.3641 | 4.2913 | 0
6.0898 | 4.8719 | 0
11.695 | 9.356 | 0
16.7149 | 13.3719 | 0.002
23.8109 | 19.0487 | 0.075
13.9995 | 11.1996 | 0.17
17.641 | 14.1128 | 0.251
23.8835 | 19.1068 | 0.324
25.9855 | 20.7884 | 0.413
28.8579 | 23.0864 | 0.438
26.5592 | 21.2474 | 0.441
29.0453 | 23.2362 | 0.348
26.2286 | 20.9829 | 0.243
31.2363 | 24.9891 | 0.148
34.0826 | 27.2661 | 0.046
50.2509 | 40.2007 | 0
74.8381 | 59.8705 | 0
82.7786 | 66.2229 | 0
57.2489 | 45.7991 | 0
27.0432 | 21.6345 | 0
15.7932 | 12.6345 | 0
6.7938 | 5.435 | 0
4.0792 | 3.2633 | 0
4.4268 | 3.5414 | 0
5.248 | 4.1984 | 0
4.7665 | 3.8132 | 0
8.4727 | 6.7781 | 0
12.4714 | 9.9771 | 0.002
21.3072 | 17.0457 | 0.089
16.8048 | 13.4438 | 0.23
19.1348 | 15.3078 | 0.38
17.8642 | 14.2914 | 0.526
28.805 | 23.044 | 0.646
20.9196 | 16.7357 | 0.663
28.1395 | 22.5116 | 0.584
22.4979 | 17.9983 | 0.418
21.5287 | 17.2229 | 0.257
26.2344 | 20.9875 | 0.148
34.1445 | 27.3156 | 0.048
41.4227 | 33.1382 | 0
57.5128 | 46.0102 | 0
67.6175 | 54.094 | 0
49.0806 | 39.2645 | 0
26.6156 | 21.2925 | 0
15.0366 | 12.0293 | 0
5.9381 | 4.7505 | 0
4.7879 | 3.8303 | 0
5.4544 | 4.3635 | 0
4.8231 | 3.8584 | 0
5.3554 | 4.2843 | 0
12.9454 | 10.3564 | 0
16.2514 | 13.0011 | 0.003
18.5816 | 14.8653 | 0.122
15.9841 | 12.7873 | 0.3
20.5424 | 16.4339 | 0.443
24.0748 | 19.2598 | 0.549
32.6268 | 26.1014 | 0.626
27.0614 | 21.6491 | 0.66
26.1528 | 20.9222 | 0.634
26.6467 | 21.3174 | 0.55
29.2438 | 23.395 | 0.421
28.0516 | 22.4413 | 0.243
30.7801 | 24.6241 | 0.077
47.1372 | 37.7097 | 0
63.3197 | 50.6558 | 0
81.9484 | 65.5587 | 0
55.5622 | 44.4498 | 0
29.3876 | 23.5101 | 0
16.5968 | 13.2775 | 0
6.9122 | 5.5298 | 0
3.9188 | 3.1351 | 0
3.8574 | 3.0859 | 0
4.1044 | 3.2835 | 0
3.8183 | 3.0547 | 0
7.9089 | 6.3271 | 0
12.0153 | 9.6122 | 0.004
16.6263 | 13.301 | 0.131
13.7805 | 11.0244 | 0.314
14.4672 | 11.5737 | 0.463
13.9306 | 11.1444 | 0.583
20.7455 | 16.5964 | 0.647
14.0075 | 11.206 | 0.679
16.3861 | 13.1089 | 0.633
19.4177 | 15.5341 | 0.514
20.4331 | 16.3465 | 0.367
16.9084 | 13.5267 | 0.214
22.7807 | 18.2245 | 0.072
34.4258 | 27.5406 | 0
39.3344 | 31.4675 | 0
56.8165 | 45.4532 | 0
36.7708 | 29.4166 | 0
24.0649 | 19.252 | 0
10.9215 | 8.7372 | 0
6.2181 | 4.9745 | 0
3.7806 | 3.0245 | 0
4.862 | 3.8896 | 0
3.7958 | 3.0367 | 0
4.611 | 3.6888 | 0
8.7812 | 7.025 | 0
14.0041 | 11.2033 | 0.002
15.8617 | 12.6893 | 0.089
14.594 | 11.6752 | 0.232
16.3114 | 13.0492 | 0.371
18.5204 | 14.8163 | 0.479
24.397 | 19.5176 | 0.516
22.5427 | 18.0342 | 0.512
22.6046 | 18.0836 | 0.487
23.8412 | 19.073 | 0.413
23.4251 | 18.7401 | 0.305
21.7599 | 17.408 | 0.175
25.7312 | 20.5849 | 0.056
35.9458 | 28.7566 | 0
48.0254 | 38.4203 | 0
51.9061 | 41.5249 | 0
36.6301 | 29.3041 | 0
23.4328 | 18.7463 | 0
11.7796 | 9.4237 | 0
4.4051 | 3.524 | 0
6.0939 | 4.8751 | 0
5.1398 | 4.1118 | 0
5.2316 | 4.1852 | 0
5.5568 | 4.4454 | 0
15.2079 | 12.1664 | 0
15.4342 | 12.3473 | 0.004
24.8593 | 19.8875 | 0.134
17.8051 | 14.2441 | 0.341
20.48 | 16.384 | 0.517
22.0223 | 17.6178 | 0.662
29.4734 | 23.5787 | 0.718
26.5038 | 21.203 | 0.717
23.8735 | 19.0988 | 0.676
30.2574 | 24.2059 | 0.592
30.6199 | 24.4959 | 0.46
29.9888 | 23.991 | 0.292
35.2546 | 28.2037 | 0.108
49.0542 | 39.2434 | 0.001
66.4151 | 53.1321 | 0
76.4828 | 61.1862 | 0
58.2334 | 46.5867 | 0
31.8625 | 25.49 | 0
17.2273 | 13.7818 | 0
7.9198 | 6.3359 | 0
5.6203 | 4.4962 | 0
4.4046 | 3.5237 | 0
4.4436 | 3.5549 | 0
4.5437 | 3.635 | 0
10.1041 | 8.0833 | 0
14.9797 | 11.9838 | 0.005
22.4657 | 17.9726 | 0.18
12.8126 | 10.2501 | 0.403
14.9419 | 11.9535 | 0.571
22.7145 | 18.1716 | 0.682
27.8213 | 22.257 | 0.746
26.5247 | 21.2198 | 0.76
20.929 | 16.7432 | 0.722
24.7124 | 19.7699 | 0.638
23.8707 | 19.0966 | 0.506
22.6619 | 18.1295 | 0.337
32.8736 | 26.2989 | 0.137
50.2201 | 40.1761 | 0.002
57.4559 | 45.9647 | 0
61.0549 | 48.8439 | 0
53.6086 | 42.8869 | 0
31.5379 | 25.2303 | 0
14.383 | 11.5064 | 0
7.0405 | 5.6324 | 0
3.7371 | 2.9897 | 0
3.2462 | 2.5969 | 0
4.5615 | 3.6492 | 0
4.0945 | 3.2756 | 0
9.3478 | 7.4783 | 0
12.0516 | 9.6412 | 0.005
15.7118 | 12.5694 | 0.157
13.9743 | 11.1794 | 0.38
15.7138 | 12.5711 | 0.564
18.9373 | 15.1499 | 0.689
21.0067 | 16.8053 | 0.752
24.0049 | 19.2039 | 0.767
21.7987 | 17.4389 | 0.738
16.9251 | 13.54 | 0.662
25.4751 | 20.3801 | 0.534
18.814 | 15.0512 | 0.354
26.587 | 21.2696 | 0.14
37.422 | 29.9376 | 0.002
51.3526 | 41.082 | 0
59.3359 | 47.4687 | 0
40.0827 | 32.0661 | 0
21.5077 | 17.2062 | 0
10.9167 | 8.7334 | 0
4.4583 | 3.5666 | 0
3.5126 | 2.8101 | 0
3.4559 | 2.7647 | 0
4.636 | 3.7088 | 0
4.3873 | 3.5099 | 0
9.8025 | 7.842 | 0
11.9532 | 9.5626 | 0.004
19.6142 | 15.6913 | 0.135
11.784 | 9.4272 | 0.326
15.9538 | 12.763 | 0.493
17.1777 | 13.7422 | 0.636
22.2325 | 17.786 | 0.711
24.3881 | 19.5105 | 0.728
24.7261 | 19.7809 | 0.703
21.3237 | 17.0589 | 0.621
22.799 | 18.2392 | 0.489
23.1729 | 18.5383 | 0.311
27.3859 | 21.9087 | 0.107
47.6909 | 38.1527 | 0.001
46.6484 | 37.3187 | 0
59.483 | 47.5864 | 0
43.7192 | 34.9754 | 0
22.4778 | 17.9822 | 0
15.1836 | 12.1469 | 0
5.3008 | 4.2406 | 0
4.066 | 3.2528 | 0
4.6221 | 3.6977 | 0
4.8077 | 3.8461 | 0
4.6777 | 3.7422 | 0
9.9283 | 7.9427 | 0
14.8641 | 11.8913 | 0.004
19.5693 | 15.6554 | 0.137
15.9163 | 12.7331 | 0.334
16.8712 | 13.4969 | 0.498
19.1777 | 15.3422 | 0.612
24.3884 | 19.5107 | 0.68
20.2581 | 16.2065 | 0.684
24.8735 | 19.8988 | 0.647
23.4657 | 18.7725 | 0.562
23.1639 | 18.5311 | 0.414
16.7511 | 13.4009 | 0.241
32.3676 | 25.894 | 0.07
42.0359 | 33.6287 | 0
58.1243 | 46.4995 | 0
68.1903 | 54.5522 | 0
54.8385 | 43.8708 | 0
22.2808 | 17.8246 | 0
12.9317 | 10.3454 | 0
4.7268 | 3.7814 | 0
4.4027 | 3.5221 | 0
4.069 | 3.2552 | 0
5.1208 | 4.0966 | 0
3.3828 | 2.7062 | 0
10.0923 | 8.0738 | 0
14.1185 | 11.2948 | 0.004
15.9256 | 12.7405 | 0.131
13.6642 | 10.9314 | 0.339
18.8637 | 15.091 | 0.508
20.0189 | 16.0151 | 0.623
17.5218 | 14.0174 | 0.677
24.3172 | 19.4537 | 0.674
23.0802 | 18.4641 | 0.616
19.1429 | 15.3143 | 0.506
21.1609 | 16.9288 | 0.379
22.1752 | 17.7402 | 0.211
28.4566 | 22.7653 | 0.065
40.9235 | 32.7388 | 0
57.0507 | 45.6406 | 0
65.3146 | 52.2517 | 0
45.1754 | 36.1403 | 0
24.2598 | 19.4078 | 0
14.7422 | 11.7938 | 0
5.4626 | 4.3701 | 0
5.7423 | 4.5939 | 0
5.8463 | 4.6771 | 0
5.9088 | 4.727 | 0
4.5066 | 3.6053 | 0
11.1491 | 8.9193 | 0
14.1086 | 11.2869 | 0.004
21.5749 | 17.2599 | 0.114
18.1726 | 14.5381 | 0.31
19.0147 | 15.2118 | 0.458
22.0486 | 17.6389 | 0.566
29.3772 | 23.5018 | 0.633
24.4219 | 19.5376 | 0.639
27.4624 | 21.9699 | 0.597
23.7873 | 19.0298 | 0.516
29.7893 | 23.8314 | 0.399
24.2857 | 19.4286 | 0.221
32.2903 | 25.8322 | 0.079
55.8807 | 44.7046 | 0
58.0272 | 46.4218 | 0
78.6434 | 62.9147 | 0
52.1883 | 41.7507 | 0
30.2734 | 24.2187 | 0
15.3772 | 12.3017 | 0
5.7944 | 4.6355 | 0
4.6279 | 3.7023 | 0
5.6422 | 4.5138 | 0
5.0866 | 4.0693 | 0
5.866 | 4.6928 | 0
11.203 | 8.9624 | 0
13.0308 | 10.4246 | 0.003
19.2806 | 15.4245 | 0.091
16.621 | 13.2968 | 0.226
21.5538 | 17.243 | 0.353
25.7625 | 20.61 | 0.474
27.4512 | 21.961 | 0.556
27.0392 | 21.6314 | 0.608
25.0977 | 20.0782 | 0.607
24.0781 | 19.2625 | 0.493
29.2566 | 23.4053 | 0.274
28.1729 | 22.5383 | 0.142
32.6342 | 26.1074 | 0.053
48.3141 | 38.6513 | 0
71.5177 | 57.2142 | 0
77.1946 | 61.7557 | 0
53.4116 | 42.7293 | 0
28.8237 | 23.0589 | 0
17.75 | 14.2 | 0
6.1599 | 4.9279 | 0
4.757 | 3.8056 | 0
4.8515 | 3.8812 | 0
5.3849 | 4.3079 | 0
4.083 | 3.2664 | 0
9.2266 | 7.3813 | 0
14.8123 | 11.8498 | 0.003
17.6436 | 14.1149 | 0.086
11.1878 | 8.9502 | 0.254
15.0101 | 12.008 | 0.454
18.1556 | 14.5245 | 0.601
23.5982 | 18.8785 | 0.673
24.203 | 19.3624 | 0.698
20.4617 | 16.3694 | 0.683
20.2826 | 16.2261 | 0.6
23.5988 | 18.879 | 0.453
25.0934 | 20.0747 | 0.269
27.1894 | 21.7516 | 0.094
36.9131 | 29.5305 | 0.001
61.2897 | 49.0318 | 0
57.7215 | 46.1772 | 0
45.1448 | 36.1158 | 0
26.1556 | 20.9244 | 0
14.3961 | 11.5169 | 0
5.3033 | 4.2426 | 0
5.4884 | 4.3907 | 0
4.6012 | 3.681 | 0
4.5754 | 3.6603 | 0
5.062 | 4.0496 | 0
11.5143 | 9.2114 | 0
14.121 | 11.2968 | 0.005
19.881 | 15.9048 | 0.122
17.128 | 13.7024 | 0.316
18.4222 | 14.7377 | 0.492
24.738 | 19.7904 | 0.617
24.4952 | 19.5962 | 0.687
24.0276 | 19.2221 | 0.705
20.4373 | 16.3498 | 0.681
26.3606 | 21.0885 | 0.597
28.1623 | 22.5298 | 0.466
26.2168 | 20.9734 | 0.286
30.9322 | 24.7458 | 0.098
35.447 | 28.3576 | 0.001
51.6184 | 41.2947 | 0
76.766 | 61.4128 | 0
54.7486 | 43.7989 | 0
28.8579 | 23.0863 | 0
15.0438 | 12.035 | 0
7.0547 | 5.6437 | 0
4.6208 | 3.6966 | 0
4.8492 | 3.8793 | 0
5.1035 | 4.0828 | 0
5.1894 | 4.1515 | 0
12.8412 | 10.273 | 0
15.2734 | 12.2187 | 0.004
21.3679 | 17.0944 | 0.118
21.0977 | 16.8782 | 0.309
18.1092 | 14.4873 | 0.48
26.4501 | 21.16 | 0.607
27.6775 | 22.142 | 0.684
25.083 | 20.0664 | 0.703
28.1159 | 22.4927 | 0.673
19.5381 | 15.6305 | 0.589
26.6916 | 21.3533 | 0.456
26.7887 | 21.431 | 0.29
31.0149 | 24.812 | 0.104
45.5469 | 36.4375 | 0.002
65.1022 | 52.0817 | 0
69.4772 | 55.5817 | 0
59.7009 | 47.7607 | 0
29.3485 | 23.4788 | 0
19.0241 | 15.2193 | 0
6.8747 | 5.4998 | 0
6.3697 | 5.0958 | 0
5.9592 | 4.7674 | 0
5.5734 | 4.4587 | 0
5.0666 | 4.0532 | 0
13.7546 | 11.0037 | 0
16.7399 | 13.392 | 0.005
21.3121 | 17.0497 | 0.133
20.0076 | 16.0061 | 0.319
20.9302 | 16.7441 | 0.468
22.5779 | 18.0624 | 0.56
26.6505 | 21.3204 | 0.632
26.8532 | 21.4826 | 0.655
28.8053 | 23.0442 | 0.651
27.5436 | 22.0349 | 0.574
31.0993 | 24.8794 | 0.449
26.9711 | 21.5769 | 0.287
35.32 | 28.256 | 0.102
47.3024 | 37.8419 | 0.001
68.0424 | 54.4339 | 0
83.4722 | 66.7778 | 0
58.3533 | 46.6826 | 0
31.563 | 25.2504 | 0
15.7179 | 12.5743 | 0
7.6066 | 6.0853 | 0
3.7367 | 2.9893 | 0
4.1868 | 3.3494 | 0
4.0109 | 3.2087 | 0
4.9434 | 3.9548 | 0
8.8924 | 7.1139 | 0
7.1463 | 5.7171 | 0.003
16.7225 | 13.378 | 0.076
15.1037 | 12.0829 | 0.199
14.21 | 11.368 | 0.312
18.4934 | 14.7947 | 0.409
19.7609 | 15.8087 | 0.458
22.6864 | 18.1492 | 0.474
20.057 | 16.0456 | 0.475
19.4178 | 15.5342 | 0.42
23.0303 | 18.4242 | 0.272
21.837 | 17.4696 | 0.122
32.2468 | 25.7975 | 0.027
33.2105 | 26.5684 | 0
51.5907 | 41.2726 | 0
43.0699 | 34.4559 | 0
48.8119 | 39.0495 | 0
25.6408 | 20.5126 | 0
12.7829 | 10.2263 | 0
6.1237 | 4.899 | 0
5.5976 | 4.4781 | 0
5.6555 | 4.5244 | 0
5.4431 | 4.3545 | 0
5.9055 | 4.7244 | 0
12.4308 | 9.9447 | 0
16.2451 | 12.9961 | 0.003
24.7715 | 19.8172 | 0.083
20.4655 | 16.3724 | 0.197
19.4252 | 15.5402 | 0.305
28.8252 | 23.0602 | 0.408
31.4253 | 25.1403 | 0.474
30.5936 | 24.4748 | 0.482
31.4202 | 25.1362 | 0.406
34.0037 | 27.203 | 0.317
29.4256 | 23.5404 | 0.177
33.3403 | 26.6723 | 0.083
35.326 | 28.2608 | 0.027
54.8237 | 43.8589 | 0
60.785 | 48.628 | 0
86.9896 | 69.5917 | 0
61.9297 | 49.5437 | 0
28.3216 | 22.6573 | 0
17.1112 | 13.689 | 0
8.3899 | 6.7119 | 0
5.9625 | 4.77 | 0
5.954 | 4.7632 | 0
4.0424 | 3.2339 | 0
4.5007 | 3.6005 | 0
11.2457 | 8.9966 | 0
13.5032 | 10.8026 | 0.006
18.9092 | 15.1274 | 0.134
18.7986 | 15.0389 | 0.329
19.0907 | 15.2726 | 0.499
24.7622 | 19.8098 | 0.619
27.9214 | 22.3371 | 0.684
24.279 | 19.4232 | 0.701
23.6518 | 18.9214 | 0.645
23.0947 | 18.4757 | 0.462
30.5877 | 24.4702 | 0.273
27.1991 | 21.7592 | 0.15
36.8553 | 29.4842 | 0.05
56.1404 | 44.9123 | 0
62.831 | 50.2648 | 0
82.4209 | 65.9367 | 0
51.3198 | 41.0558 | 0
25.3785 | 20.3028 | 0
15.9459 | 12.7567 | 0
6.3367 | 5.0694 | 0
5.1286 | 4.1029 | 0
5.6156 | 4.4925 | 0
5.2878 | 4.2302 | 0
4.662 | 3.7296 | 0
13.9423 | 11.1539 | 0
12.1814 | 9.7451 | 0.006
18.4295 | 14.7436 | 0.136
17.8651 | 14.2921 | 0.322
16.085 | 12.868 | 0.466
25.8582 | 20.6866 | 0.582
25.6917 | 20.5533 | 0.654
29.3273 | 23.4619 | 0.671
26.4493 | 21.1594 | 0.638
26.262 | 21.0096 | 0.542
24.4221 | 19.5377 | 0.353
25.7315 | 20.5852 | 0.172
33.1648 | 26.5318 | 0.054
49.0134 | 39.2107 | 0
65.3624 | 52.2899 | 0
84.2682 | 67.4146 | 0
50.9623 | 40.7699 | 0
25.4684 | 20.3747 | 0
16.3762 | 13.101 | 0
7.7883 | 6.2307 | 0
5.4503 | 4.3603 | 0
4.9628 | 3.9703 | 0
5.3256 | 4.2605 | 0
4.8088 | 3.847 | 0
8.4311 | 6.7448 | 0
16.3732 | 13.0986 | 0.004
21.3598 | 17.0878 | 0.092
17.006 | 13.6048 | 0.239
21.6727 | 17.3382 | 0.348
22.2906 | 17.8325 | 0.415
24.9051 | 19.9241 | 0.462
25.8104 | 20.6483 | 0.486
19.8456 | 15.8765 | 0.463
25.4025 | 20.322 | 0.412
25.9343 | 20.7474 | 0.315
27.461 | 21.9688 | 0.159
33.1929 | 26.5543 | 0.041
44.432 | 35.5456 | 0
62.5174 | 50.0139 | 0
78.0531 | 62.4425 | 0
50.9329 | 40.7463 | 0
32.8778 | 26.3023 | 0
15.2689 | 12.2151 | 0
5.5185 | 4.4148 | 0
4.6743 | 3.7395 | 0
4.2581 | 3.4065 | 0
4.3321 | 3.4657 | 0
4.6602 | 3.7282 | 0
10.7074 | 8.5659 | 0
13.6788 | 10.9431 | 0.004
16.6892 | 13.3514 | 0.106
17.061 | 13.6488 | 0.253
15.5398 | 12.4318 | 0.345
16.5353 | 13.2282 | 0.383
27.4424 | 21.9539 | 0.354
23.1969 | 18.5575 | 0.318
23.0367 | 18.4294 | 0.307
21.1079 | 16.8864 | 0.283
22.3091 | 17.8472 | 0.223
26.5517 | 21.2414 | 0.152
30.9918 | 24.7934 | 0.069
38.5615 | 30.8492 | 0.001
58.1709 | 46.5367 | 0
44.815 | 35.852 | 0
45.9707 | 36.7766 | 0
21.3337 | 17.0669 | 0
13.3636 | 10.6909 | 0
6.3022 | 5.0418 | 0
3.9205 | 3.1364 | 0
3.8766 | 3.1013 | 0
4.4344 | 3.5476 | 0
4.6178 | 3.6943 | 0
10.5169 | 8.4135 | 0
11.8204 | 9.4563 | 0.008
21.0607 | 16.8486 | 0.144
15.9744 | 12.7795 | 0.353
16.8026 | 13.4421 | 0.493
22.6411 | 18.1129 | 0.598
23.032 | 18.4256 | 0.644
23.6439 | 18.9151 | 0.631
20.3936 | 16.3148 | 0.55
22.0432 | 17.6345 | 0.382
23.0885 | 18.4708 | 0.201
23.0907 | 18.4726 | 0.098
31.1781 | 24.9425 | 0.032
41.5335 | 33.2268 | 0
59.0789 | 47.2631 | 0
59.0093 | 47.2075 | 0
41.1692 | 32.9354 | 0
26.48 | 21.184 | 0
15.2747 | 12.2198 | 0
6.724 | 5.3792 | 0
5.3537 | 4.283 | 0
5.683 | 4.5464 | 0
4.1733 | 3.3387 | 0
5.1124 | 4.0899 | 0
9.8391 | 7.8713 | 0
13.5585 | 10.8468 | 0.006
22.3798 | 17.9038 | 0.12
18.0288 | 14.4231 | 0.296
13.5727 | 10.8582 | 0.42
24.2046 | 19.3637 | 0.477
27.9555 | 22.3644 | 0.493
24.4502 | 19.5601 | 0.467
24.8515 | 19.8812 | 0.418
20.943 | 16.7544 | 0.318
23.8146 | 19.0516 | 0.199
26.8557 | 21.4846 | 0.109
24.8825 | 19.906 | 0.036
42.8473 | 34.2778 | 0
64.3058 | 51.4446 | 0
61.5099 | 49.2079 | 0
49.371 | 39.4968 | 0
27.1891 | 21.7513 | 0
12.5277 | 10.0222 | 0
6.221 | 4.9768 | 0
4.7777 | 3.8221 | 0
4.8005 | 3.8404 | 0
4.7921 | 3.8337 | 0
4.7399 | 3.7919 | 0
11.5598 | 9.2479 | 0
13.3431 | 10.6745 | 0.006
22.5103 | 18.0082 | 0.125
17.7265 | 14.1812 | 0.299
21.1786 | 16.9429 | 0.434
20.5161 | 16.4129 | 0.557
24.847 | 19.8776 | 0.593
22.9276 | 18.3421 | 0.587
29.4141 | 23.5313 | 0.54
21.1289 | 16.9031 | 0.435
22.2101 | 17.7681 | 0.291
26.523 | 21.2184 | 0.145
34.578 | 27.6624 | 0.052
40.252 | 32.2016 | 0
64.0771 | 51.2617 | 0
72.6697 | 58.1357 | 0
57.8991 | 46.3193 | 0
26.9598 | 21.5679 | 0
12.6988 | 10.159 | 0
6.1433 | 4.9146 | 0
4.045 | 3.236 | 0
4.3678 | 3.4943 | 0
5.9009 | 4.7207 | 0
5.3016 | 4.2413 | 0
13.1469 | 10.5175 | 0
16.3954 | 13.1163 | 0.005
21.8898 | 17.5118 | 0.107
17.9566 | 14.3653 | 0.287
17.449 | 13.9592 | 0.469
23.9918 | 19.1934 | 0.615
27.298 | 21.8384 | 0.691
25.4127 | 20.3301 | 0.719
28.6779 | 22.9423 | 0.696
24.6691 | 19.7353 | 0.621
27.6685 | 22.1348 | 0.491
30.8617 | 24.6894 | 0.326
31.7612 | 25.409 | 0.128
53.492 | 42.7936 | 0.003
61.7503 | 49.4002 | 0
75.1637 | 60.131 | 0
61.6716 | 49.3373 | 0
27.2888 | 21.8311 | 0
14.9442 | 11.9554 | 0
6.7798 | 5.4238 | 0
3.4824 | 2.7859 | 0
4.513 | 3.6104 | 0
4.0956 | 3.2765 | 0
3.9619 | 3.1695 | 0
10.9507 | 8.7605 | 0
11.7652 | 9.4122 | 0.007
18.5226 | 14.8181 | 0.133
15.0596 | 12.0477 | 0.312
15.7766 | 12.6212 | 0.479
16.1412 | 12.913 | 0.596
20.4942 | 16.3953 | 0.666
22.7714 | 18.2171 | 0.662
25.0385 | 20.0308 | 0.571
17.9128 | 14.3302 | 0.467
23.0653 | 18.4522 | 0.377
26.9448 | 21.5558 | 0.222
28.5593 | 22.8474 | 0.078
42.0457 | 33.6365 | 0.001
49.3167 | 39.4533 | 0
57.7984 | 46.2387 | 0
47.1833 | 37.7467 | 0
24.474 | 19.5792 | 0
13.2505 | 10.6004 | 0
5.1484 | 4.1187 | 0
6.196 | 4.9568 | 0
4.7977 | 3.8381 | 0
6.266 | 5.0128 | 0
5.39 | 4.312 | 0
13.3851 | 10.7081 | 0
14.3081 | 11.4465 | 0.006
20.0585 | 16.0468 | 0.107
20.1492 | 16.1194 | 0.27
21.5708 | 17.2567 | 0.436
23.9061 | 19.1248 | 0.572
28.5537 | 22.843 | 0.646
28.5811 | 22.8649 | 0.662
28.8845 | 23.1076 | 0.611
27.4813 | 21.985 | 0.501
32.7341 | 26.1873 | 0.363
27.771 | 22.2168 | 0.21
30.766 | 24.6128 | 0.078
49.1208 | 39.2967 | 0.002
72.2257 | 57.7806 | 0
80.9446 | 64.7556 | 0
55.6531 | 44.5225 | 0
33.4999 | 26.7999 | 0
18.441 | 14.7528 | 0
7.6395 | 6.1116 | 0
5.1465 | 4.1172 | 0
5.4124 | 4.3299 | 0
4.6995 | 3.7596 | 0
5.2531 | 4.2025 | 0
12.6216 | 10.0973 | 0
12.0233 | 9.6186 | 0.007
18.0448 | 14.4359 | 0.125
15.0041 | 12.0033 | 0.307
18.7296 | 14.9837 | 0.468
21.3601 | 17.0881 | 0.578
26.9585 | 21.5668 | 0.628
18.7681 | 15.0145 | 0.567
25.6849 | 20.5479 | 0.552
22.8284 | 18.2627 | 0.529
25.0921 | 20.0737 | 0.455
21.3415 | 17.0732 | 0.29
35.5209 | 28.4168 | 0.117
49.6967 | 39.7574 | 0.003
61.0691 | 48.8553 | 0
66.845 | 53.476 | 0
53.9678 | 43.1742 | 0
29.3172 | 23.4538 | 0
14.9882 | 11.9906 | 0
6.8497 | 5.4797 | 0
5.3607 | 4.2886 | 0
5.5133 | 4.4106 | 0
5.9018 | 4.7214 | 0
5.034 | 4.0272 | 0
10.768 | 8.6144 | 0
16.2156 | 12.9725 | 0.007
20.5425 | 16.434 | 0.132
17.5458 | 14.0366 | 0.322
17.2949 | 13.8359 | 0.485
22.8833 | 18.3067 | 0.651
24.3023 | 19.4418 | 0.714
27.116 | 21.6928 | 0.735
26.6941 | 21.3553 | 0.707
28.7717 | 23.0173 | 0.629
28.974 | 23.1792 | 0.502
23.2801 | 18.6241 | 0.329
32.3352 | 25.8682 | 0.131
46.8956 | 37.5164 | 0.004
72.1628 | 57.7303 | 0
72.3504 | 57.8804 | 0
60.449 | 48.3592 | 0
27.1721 | 21.7377 | 0
15.7065 | 12.5652 | 0
7.3621 | 5.8897 | 0
5.169 | 4.1352 | 0
6.0646 | 4.8517 | 0
4.9656 | 3.9725 | 0
4.6735 | 3.7388 | 0
10.7779 | 8.6223 | 0
15.2579 | 12.2063 | 0.004
19.0989 | 15.2791 | 0.088
17.128 | 13.7024 | 0.218
19.2446 | 15.3957 | 0.331
19.908 | 15.9264 | 0.418
26.4477 | 21.1581 | 0.479
27.1981 | 21.7585 | 0.487
27.2182 | 21.7746 | 0.442
22.5044 | 18.0035 | 0.378
25.7983 | 20.6387 | 0.286
23.565 | 18.852 | 0.175
29.371 | 23.4968 | 0.066
41.8455 | 33.4764 | 0.002
70.0302 | 56.0242 | 0
84.5124 | 67.6099 | 0
49.8468 | 39.8775 | 0
30.7054 | 24.5643 | 0
15.777 | 12.6216 | 0
6.1265 | 4.9012 | 0
4.7054 | 3.7643 | 0
3.731 | 2.9848 | 0
4.7965 | 3.8372 | 0
4.5334 | 3.6267 | 0
10.8683 | 8.6947 | 0
11.7118 | 9.3694 | 0.009
20.1806 | 16.1445 | 0.157
16.0332 | 12.8265 | 0.348
19.9222 | 15.9378 | 0.505
21.1019 | 16.8815 | 0.629
27.2309 | 21.7847 | 0.689
25.0936 | 20.0749 | 0.683
27.7263 | 22.1811 | 0.627
21.419 | 17.1352 | 0.5
29.4699 | 23.5759 | 0.303
23.5017 | 18.8013 | 0.164
31.2397 | 24.9917 | 0.058
44.9803 | 35.9842 | 0.001
53.4705 | 42.7764 | 0
70.9437 | 56.7549 | 0
49.8764 | 39.9011 | 0
26.9844 | 21.5875 | 0
15.3709 | 12.2967 | 0
5.1307 | 4.1046 | 0
5.0346 | 4.0277 | 0
3.7685 | 3.0148 | 0
4.4125 | 3.53 | 0
3.5086 | 2.8069 | 0
9.6826 | 7.7461 | 0
11.376 | 9.1008 | 0.003
15.7497 | 12.5997 | 0.077
13.9302 | 11.1442 | 0.194
16.0378 | 12.8303 | 0.321
22.709 | 18.1672 | 0.434
23.4849 | 18.7879 | 0.521
24.4062 | 19.525 | 0.558
19.7573 | 15.8059 | 0.536
18.8391 | 15.0713 | 0.428
26.4105 | 21.1284 | 0.289
25.5948 | 20.4758 | 0.167
24.1029 | 19.2823 | 0.063
33.3706 | 26.6965 | 0.001
58.2395 | 46.5916 | 0
55.516 | 44.4128 | 0
47.5809 | 38.0647 | 0
24.2346 | 19.3877 | 0
11.6859 | 9.3487 | 0
6.6146 | 5.2917 | 0
4.7199 | 3.7759 | 0
5.8556 | 4.6844 | 0
4.906 | 3.9248 | 0
4.5406 | 3.6325 | 0
10.1307 | 8.1046 | 0
16.2785 | 13.0228 | 0.009
20.9076 | 16.7261 | 0.15
18.5107 | 14.8086 | 0.341
20.7526 | 16.6021 | 0.476
23.4674 | 18.7739 | 0.574
26.8704 | 21.4963 | 0.606
24.6787 | 19.7429 | 0.559
29.486 | 23.5888 | 0.447
20.6984 | 16.5587 | 0.24
26.4434 | 21.1548 | 0.147
26.1207 | 20.8966 | 0.084
35.3526 | 28.2821 | 0.031
42.8841 | 34.3073 | 0
67.0666 | 53.6532 | 0
62.8537 | 50.283 | 0
61.2978 | 49.0382 | 0
29.3333 | 23.4666 | 0
15.8653 | 12.6922 | 0
8.002 | 6.4016 | 0
5.0431 | 4.0344 | 0
3.5203 | 2.8162 | 0
3.3876 | 2.7101 | 0
4.5207 | 3.6166 | 0
10.9565 | 8.7652 | 0
11.9999 | 9.5999 | 0.007
22.504 | 18.0032 | 0.115
11.2034 | 8.9627 | 0.272
14.0371 | 11.2297 | 0.432
20.2845 | 16.2276 | 0.591
20.6403 | 16.5123 | 0.666
21.4914 | 17.1932 | 0.685
18.4257 | 14.7406 | 0.656
21.9819 | 17.5855 | 0.516
19.7718 | 15.8174 | 0.376
16.4756 | 13.1805 | 0.228
23.0266 | 18.4213 | 0.085
36.5269 | 29.2215 | 0.002
61.6154 | 49.2923 | 0
58.0461 | 46.4369 | 0
40.8378 | 32.6702 | 0
25.5083 | 20.4066 | 0
10.087 | 8.0696 | 0
5.3381 | 4.2705 | 0
4.9421 | 3.9537 | 0
4.6154 | 3.6923 | 0
4.561 | 3.6488 | 0
3.6078 | 2.8862 | 0
9.3724 | 7.4979 | 0
13.8589 | 11.0871 | 0.007
22.2868 | 17.8294 | 0.117
13.4526 | 10.762 | 0.305
19.1016 | 15.2813 | 0.456
22.3201 | 17.8561 | 0.571
24.5433 | 19.6347 | 0.659
25.2566 | 20.2052 | 0.687
27.5938 | 22.0751 | 0.671
28.7594 | 23.0075 | 0.597
28.8396 | 23.0717 | 0.461
22.7179 | 18.1744 | 0.282
29.0556 | 23.2445 | 0.096
49.5073 | 39.6058 | 0.003
71.3843 | 57.1075 | 0
74.7293 | 59.7834 | 0
55.0425 | 44.034 | 0
27.533 | 22.0264 | 0
14.2319 | 11.3855 | 0
6.5 | 5.2 | 0
4.3617 | 3.4893 | 0
3.4508 | 2.7607 | 0
2.9802 | 2.3842 | 0
3.5832 | 2.8665 | 0
6.8296 | 5.4637 | 0
8.3682 | 6.6945 | 0.01
17.4499 | 13.9599 | 0.153
12.1098 | 9.6879 | 0.35
13.092 | 10.4736 | 0.51
17.8592 | 14.2873 | 0.656
20.7977 | 16.6381 | 0.717
22.7634 | 18.2107 | 0.727
17.4428 | 13.9543 | 0.627
20.3013 | 16.2411 | 0.479
23.7539 | 19.0031 | 0.285
17.5033 | 14.0026 | 0.166
22.2959 | 17.8367 | 0.071
39.4351 | 31.5481 | 0.003
46.5097 | 37.2078 | 0
50.9581 | 40.7664 | 0
48.0919 | 38.4735 | 0
25.9198 | 20.7358 | 0
11.4115 | 9.1292 | 0
4.4689 | 3.5751 | 0
5.2096 | 4.1677 | 0
4.8854 | 3.9083 | 0
4.8958 | 3.9167 | 0
5.1693 | 4.1355 | 0
10.0389 | 8.0311 | 0
14.6547 | 11.7238 | 0.01
20.3663 | 16.293 | 0.139
17.7817 | 14.2254 | 0.328
17.8183 | 14.2547 | 0.481
25.2185 | 20.1748 | 0.593
30.2322 | 24.1858 | 0.654
25.6291 | 20.5033 | 0.665
26.8075 | 21.446 | 0.619
26.0131 | 20.8105 | 0.534
29.6276 | 23.7021 | 0.397
26.5025 | 21.202 | 0.23
31.8062 | 25.445 | 0.086
40.0363 | 32.0291 | 0.003
70.2818 | 56.2254 | 0
76.2059 | 60.9648 | 0
53.2655 | 42.6124 | 0
22.3871 | 17.9097 | 0
17.9591 | 14.3673 | 0
6.3506 | 5.0805 | 0
4.4474 | 3.5579 | 0
4.6824 | 3.7459 | 0
4.8996 | 3.9197 | 0
4.6205 | 3.6964 | 0
10.9854 | 8.7883 | 0
12.5185 | 10.0148 | 0.009
17.6635 | 14.1308 | 0.122
16.9702 | 13.5761 | 0.305
19.2491 | 15.3993 | 0.43
25.0513 | 20.041 | 0.506
24.5448 | 19.6359 | 0.525
21.3253 | 17.0602 | 0.504
23.5248 | 18.8199 | 0.438
22.0142 | 17.6113 | 0.369
24.8814 | 19.9052 | 0.274
22.0511 | 17.6409 | 0.18
28.6115 | 22.8892 | 0.075
47.5685 | 38.0548 | 0.002
57.3333 | 45.8667 | 0
58.4194 | 46.7355 | 0
50.8015 | 40.6412 | 0
23.208 | 18.5664 | 0
14.124 | 11.2992 | 0
6.3232 | 5.0585 | 0
5.3858 | 4.3086 | 0
5.2737 | 4.2189 | 0
4.9589 | 3.9671 | 0
5.027 | 4.0216 | 0
11.9512 | 9.561 | 0
17.114 | 13.6912 | 0.008
21.4619 | 17.1695 | 0.127
17.5276 | 14.022 | 0.337
20.9879 | 16.7903 | 0.496
23.5531 | 18.8425 | 0.606
26.5819 | 21.2655 | 0.66
26.8503 | 21.4802 | 0.678
23.6316 | 18.9053 | 0.639
23.0798 | 18.4638 | 0.551
28.4897 | 22.7917 | 0.419
25.4855 | 20.3884 | 0.217
31.5437 | 25.235 | 0.066
55.1601 | 44.1281 | 0.001
68.2403 | 54.5922 | 0
90.7197 | 72.5758 | 0
61.753 | 49.4024 | 0
29.9291 | 23.9433 | 0
12.5197 | 10.0158 | 0
6.3365 | 5.0692 | 0
3.8932 | 3.1146 | 0
3.7186 | 2.9749 | 0
3.5754 | 2.8603 | 0
2.8408 | 2.2727 | 0
7.7501 | 6.2001 | 0
8.3921 | 6.7137 | 0.011
15.2714 | 12.2171 | 0.158
11.1297 | 8.9037 | 0.35
13.8043 | 11.0434 | 0.494
15.6583 | 12.5267 | 0.614
15.7883 | 12.6307 | 0.683
16.9744 | 13.5795 | 0.692
23.3668 | 18.6934 | 0.647
16.778 | 13.4224 | 0.485
20.9537 | 16.763 | 0.396
23.1984 | 18.5587 | 0.215
28.4109 | 22.7287 | 0.075
39.3595 | 31.4876 | 0.002
59.0648 | 47.2518 | 0
55.0818 | 44.0654 | 0
34.4483 | 27.5587 | 0
19.8751 | 15.9 | 0
10.119 | 8.0952 | 0
3.2003 | 2.5602 | 0
4.3985 | 3.5188 | 0
4.4683 | 3.5746 | 0
5.0646 | 4.0517 | 0
4.1924 | 3.3539 | 0
10.8723 | 8.6979 | 0
12.5958 | 10.0767 | 0.006
17.4861 | 13.9889 | 0.1
10.5227 | 8.4182 | 0.281
19.8795 | 15.9036 | 0.409
22.2139 | 17.7712 | 0.524
23.804 | 19.0432 | 0.592
22.6922 | 18.1538 | 0.608
24.4124 | 19.5299 | 0.561
24.0152 | 19.2121 | 0.447
17.3657 | 13.8926 | 0.302
21.4542 | 17.1634 | 0.118
28.7902 | 23.0322 | 0.036
41.0646 | 32.8517 | 0
49.4082 | 39.5265 | 0
72.1989 | 57.7591 | 0
58.3957 | 46.7166 | 0
27.1727 | 21.7381 | 0
14.9488 | 11.959 | 0
6.5694 | 5.2555 | 0
5.2146 | 4.1717 | 0
4.6325 | 3.706 | 0
4.2247 | 3.3798 | 0
5.2576 | 4.2061 | 0
8.5891 | 6.8713 | 0
15.4388 | 12.351 | 0.005
20.4829 | 16.3864 | 0.076
15.8797 | 12.7037 | 0.17
18.5734 | 14.8587 | 0.24
18.742 | 14.9936 | 0.271
22.0189 | 17.6151 | 0.285
21.0541 | 16.8433 | 0.273
26.2631 | 21.0105 | 0.271
22.4556 | 17.9645 | 0.242
29.1852 | 23.3482 | 0.196
21.5023 | 17.2018 | 0.136
21.754 | 17.4032 | 0.056
39.6392 | 31.7114 | 0.001
59.9303 | 47.9442 | 0
66.3947 | 53.1158 | 0
54.3534 | 43.4827 | 0
27.2725 | 21.818 | 0
14.4706 | 11.5765 | 0
6.5205 | 5.2164 | 0
6.4989 | 5.1991 | 0
5.246 | 4.1968 | 0
5.0267 | 4.0214 | 0
5.7248 | 4.5799 | 0
14.0441 | 11.2353 | 0
19.6241 | 15.6993 | 0.01
22.3233 | 17.8586 | 0.135
15.8892 | 12.7114 | 0.279
23.0206 | 18.4165 | 0.373
27.1034 | 21.6827 | 0.427
30.3558 | 24.2846 | 0.478
33.7439 | 26.9951 | 0.443
35.5455 | 28.4364 | 0.383
25.8472 | 20.6778 | 0.314
33.2743 | 26.6195 | 0.233
30.0901 | 24.0721 | 0.149
37.1165 | 29.6932 | 0.056
58.2375 | 46.59 | 0.001
62.9242 | 50.3394 | 0
81.652 | 65.3216 | 0
59.5307 | 47.6246 | 0
27.6623 | 22.1298 | 0
19.4714 | 15.5771 | 0
7.7451 | 6.1961 | 0
3.7138 | 2.9711 | 0
3.1976 | 2.5581 | 0
3.3669 | 2.6935 | 0
4.5096 | 3.6077 | 0
7.8312 | 6.265 | 0
11.1378 | 8.9102 | 0.01
11.7225 | 9.378 | 0.138
13.8624 | 11.0899 | 0.301
14.0098 | 11.2079 | 0.418
18.0966 | 14.4772 | 0.486
22.9747 | 18.3798 | 0.507
18.5451 | 14.8361 | 0.497
15.5011 | 12.4009 | 0.405
18.0242 | 14.4194 | 0.279
20.8374 | 16.6699 | 0.189
17.2162 | 13.7729 | 0.108
24.495 | 19.596 | 0.047
32.1559 | 25.7247 | 0.002
51.2882 | 41.0306 | 0
54.6469 | 43.7175 | 0
36.1063 | 28.885 | 0
19.9387 | 15.951 | 0
9.4706 | 7.5765 | 0
5.0911 | 4.0729 | 0
5.0359 | 4.0287 | 0
4.9869 | 3.9895 | 0
5.216 | 4.1728 | 0
4.4516 | 3.5612 | 0
8.3815 | 6.7052 | 0
13.5042 | 10.8034 | 0.009
22.2154 | 17.7723 | 0.125
15.4946 | 12.3957 | 0.279
18.2982 | 14.6386 | 0.372
19.5044 | 15.6035 | 0.441
25.4326 | 20.3461 | 0.49
24.8986 | 19.9189 | 0.492
28.1776 | 22.5421 | 0.436
22.735 | 18.188 | 0.338
24.827 | 19.8616 | 0.215
23.2984 | 18.6388 | 0.13
33.6905 | 26.9524 | 0.052
40.8466 | 32.6773 | 0.002
65.2292 | 52.1833 | 0
61.3092 | 49.0474 | 0
44.3958 | 35.5166 | 0
27.6376 | 22.1101 | 0
12.438 | 9.9504 | 0
6.226 | 4.9808 | 0
5.2237 | 4.179 | 0
5.8533 | 4.6826 | 0
5.7039 | 4.5631 | 0
5.5891 | 4.4713 | 0
12.1304 | 9.7043 | 0
16.487 | 13.1896 | 0.009
23.0063 | 18.4051 | 0.121
17.8364 | 14.2691 | 0.298
22.9047 | 18.3238 | 0.396
22.4496 | 17.9597 | 0.464
32.9596 | 26.3677 | 0.502
27.3475 | 21.878 | 0.486
30.1942 | 24.1554 | 0.468
24.888 | 19.9104 | 0.407
29.3803 | 23.5042 | 0.286
25.2846 | 20.2277 | 0.136
36.3283 | 29.0627 | 0.047
50.968 | 40.7744 | 0.001
65.6827 | 52.5462 | 0
84.8628 | 67.8903 | 0
63.3696 | 50.6957 | 0
31.787 | 25.4296 | 0
13.7207 | 10.9765 | 0
7.1815 | 5.7452 | 0
4.7138 | 3.771 | 0
5.6816 | 4.5453 | 0
4.3174 | 3.4539 | 0
5.9626 | 4.7701 | 0
11.5545 | 9.2436 | 0
14.8292 | 11.8633 | 0.011
22.9573 | 18.3659 | 0.142
15.6843 | 12.5474 | 0.338
18.6129 | 14.8903 | 0.473
20.7723 | 16.6178 | 0.554
28.1889 | 22.5511 | 0.584
30.8879 | 24.7103 | 0.57
27.8828 | 22.3062 | 0.502
26.5128 | 21.2102 | 0.4
31.254 | 25.0032 | 0.253
25.8711 | 20.6969 | 0.115
34.9597 | 27.9678 | 0.038
53.858 | 43.0864 | 0
57.9047 | 46.3237 | 0
83.8092 | 67.0474 | 0
70.4049 | 56.3239 | 0
32.4643 | 25.9715 | 0
16.8499 | 13.4799 | 0
7.6587 | 6.127 | 0
4.3867 | 3.5093 | 0
4.8549 | 3.8839 | 0
4.219 | 3.3752 | 0
4.6611 | 3.7289 | 0
11.4224 | 9.1379 | 0
13.2836 | 10.6269 | 0.009
18.8872 | 15.1097 | 0.098
17.6349 | 14.108 | 0.222
19.1597 | 15.3278 | 0.322
20.1214 | 16.0971 | 0.355
23.2964 | 18.6371 | 0.377
23.7333 | 18.9866 | 0.36
21.6595 | 17.3276 | 0.307
20.7659 | 16.6127 | 0.238
20.4544 | 16.3635 | 0.178
25.4357 | 20.3486 | 0.111
30.3949 | 24.3159 | 0.044
47.0186 | 37.6149 | 0.001
54.766 | 43.8128 | 0
80.8052 | 64.6442 | 0
45.6846 | 36.5477 | 0
25.0063 | 20.005 | 0
13.4552 | 10.7641 | 0
5.9774 | 4.7819 | 0
5.0369 | 4.0295 | 0
4.8084 | 3.8467 | 0
5.2965 | 4.2372 | 0
4.8633 | 3.8906 | 0
10.6009 | 8.4807 | 0
15.4815 | 12.3852 | 0.013
23.8889 | 19.1111 | 0.139
18.1978 | 14.5582 | 0.312
19.9848 | 15.9878 | 0.486
22.9893 | 18.3914 | 0.594
26.0652 | 20.8521 | 0.636
31.589 | 25.2712 | 0.638
25.342 | 20.2736 | 0.558
26.7851 | 21.428 | 0.402
31.9885 | 25.5908 | 0.231
25.1384 | 20.1108 | 0.145
32.822 | 26.2576 | 0.064
52.7377 | 42.1902 | 0.003
54.7921 | 43.8337 | 0
80.2038 | 64.163 | 0
55.2962 | 44.237 | 0
25.3908 | 20.3126 | 0
16.2862 | 13.0289 | 0
6.2974 | 5.0379 | 0
4.9485 | 3.9588 | 0
4.795 | 3.836 | 0
4.6508 | 3.7206 | 0
5.2525 | 4.202 | 0
11.4534 | 9.1627 | 0
13.648 | 10.9184 | 0.01
20.3547 | 16.2838 | 0.111
18.042 | 14.4336 | 0.253
16.8128 | 13.4502 | 0.349
19.7656 | 15.8125 | 0.378
23.7129 | 18.9703 | 0.39
24.3229 | 19.4583 | 0.364
27.2332 | 21.7866 | 0.318
22.7121 | 18.1697 | 0.264
27.5755 | 22.0604 | 0.19
23.18 | 18.544 | 0.102
28.6965 | 22.9572 | 0.04
38.239 | 30.5912 | 0.001
55.3005 | 44.2404 | 0
71.4794 | 57.1835 | 0
65.4399 | 52.3519 | 0
22.1431 | 17.7145 | 0
15.0552 | 12.0442 | 0
5.4016 | 4.3213 | 0
4.2861 | 3.4288 | 0
4.6704 | 3.7363 | 0
4.697 | 3.7576 | 0
4.5935 | 3.6748 | 0
9.7156 | 7.7725 | 0
11.5482 | 9.2386 | 0.006
22.0253 | 17.6202 | 0.09
13.177 | 10.5416 | 0.222
17.8665 | 14.2932 | 0.352
23.5979 | 18.8783 | 0.429
20.7364 | 16.5891 | 0.466
24.2022 | 19.3618 | 0.446
20.8584 | 16.6867 | 0.391
20.1942 | 16.1553 | 0.322
20.9187 | 16.735 | 0.237
27.0485 | 21.6388 | 0.138
31.268 | 25.0144 | 0.048
42.3775 | 33.902 | 0.001
63.6088 | 50.8871 | 0
62.7267 | 50.1813 | 0
48.0594 | 38.4475 | 0
22.5694 | 18.0555 | 0
14.9824 | 11.9859 | 0
4.1879 | 3.3503 | 0
6.1196 | 4.8957 | 0
5.7039 | 4.5631 | 0
5.8794 | 4.7036 | 0
5.5438 | 4.4351 | 0
14.1841 | 11.3473 | 0
16.3802 | 13.1042 | 0.015
22.1508 | 17.7207 | 0.171
19.6853 | 15.7482 | 0.353
21.8713 | 17.4971 | 0.473
29.3981 | 23.5185 | 0.548
29.6422 | 23.7138 | 0.596
26.7565 | 21.4052 | 0.578
29.2393 | 23.3915 | 0.45
31.5452 | 25.2361 | 0.325
37.644 | 30.1152 | 0.227
31.1814 | 24.9451 | 0.129
33.6917 | 26.9534 | 0.05
54.003 | 43.2024 | 0.001
67.7354 | 54.1884 | 0
91.2757 | 73.0206 | 0
46.9355 | 37.5484 | 0
32.8835 | 26.3068 | 0
17.0689 | 13.6551 | 0
6.8309 | 5.4647 | 0
6.0931 | 4.8745 | 0
5.5513 | 4.441 | 0
5.4471 | 4.3577 | 0
4.395 | 3.516 | 0
9.7179 | 7.7743 | 0
10.2434 | 8.1947 | 0.009
21.3313 | 17.065 | 0.119
18.1577 | 14.5262 | 0.283
16.2675 | 13.014 | 0.42
17.8269 | 14.2615 | 0.481
27.6602 | 22.1282 | 0.522
22.0759 | 17.6607 | 0.527
23.8784 | 19.1027 | 0.439
25.3177 | 20.2541 | 0.339
25.9305 | 20.7444 | 0.226
24.4282 | 19.5426 | 0.142
31.0347 | 24.8278 | 0.059
44.5837 | 35.667 | 0.002
68.9992 | 55.1994 | 0
77.6949 | 62.1559 | 0
44.6616 | 35.7293 | 0
24.4339 | 19.5472 | 0
14.1677 | 11.3342 | 0
5.3739 | 4.2991 | 0
4.8841 | 3.9073 | 0
3.6854 | 2.9484 | 0
5.3942 | 4.3154 | 0
4.5361 | 3.6288 | 0
11.0502 | 8.8402 | 0
13.3667 | 10.6933 | 0.015
20.0502 | 16.0402 | 0.165
13.6053 | 10.8842 | 0.351
13.7414 | 10.9931 | 0.478
21.5829 | 17.2663 | 0.569
23.2893 | 18.6315 | 0.617
26.7326 | 21.3861 | 0.603
21.2504 | 17.0003 | 0.497
25.7945 | 20.6356 | 0.347
28.5191 | 22.8153 | 0.192
22.3387 | 17.871 | 0.095
32.63 | 26.104 | 0.031
43.7418 | 34.9934 | 0
61.1213 | 48.8971 | 0
65.769 | 52.6152 | 0
50.0639 | 40.0512 | 0
29.6192 | 23.6954 | 0
15.8473 | 12.6778 | 0
5.7673 | 4.6139 | 0
3.4653 | 2.7722 | 0
2.9659 | 2.3727 | 0
3.6506 | 2.9205 | 0
3.8038 | 3.043 | 0
7.7701 | 6.2161 | 0
11.2149 | 8.9719 | 0.003
14.1682 | 11.3346 | 0.059
15.0613 | 12.049 | 0.162
13.2178 | 10.5742 | 0.274
15.1143 | 12.0914 | 0.377
16.5791 | 13.2633 | 0.422
22.0138 | 17.611 | 0.423
18.1016 | 14.4813 | 0.395
13.9189 | 11.1351 | 0.341
18.5743 | 14.8595 | 0.251
25.4699 | 20.3759 | 0.157
25.0025 | 20.002 | 0.06
38.2982 | 30.6386 | 0.002
56.9282 | 45.5426 | 0
39.7568 | 31.8054 | 0
38.2491 | 30.5993 | 0
21.8945 | 17.5156 | 0
11.1432 | 8.9146 | 0
3.0126 | 2.4101 | 0
5.3453 | 4.2762 | 0
5.669 | 4.5352 | 0
4.9284 | 3.9427 | 0
4.7226 | 3.7781 | 0
11.4568 | 9.1655 | 0
15.3209 | 12.2567 | 0.006
24.1524 | 19.322 | 0.092
16.0405 | 12.8324 | 0.259
22.1944 | 17.7555 | 0.425
27.1674 | 21.7339 | 0.528
33.1593 | 26.5274 | 0.562
27.6641 | 22.1313 | 0.557
25.6834 | 20.5468 | 0.5
24.9698 | 19.9759 | 0.401
29.5208 | 23.6166 | 0.3
26.5734 | 21.2587 | 0.193
35.332 | 28.2656 | 0.09
46.5397 | 37.2318 | 0.005
56.1857 | 44.9486 | 0
75.4001 | 60.3201 | 0
56.1462 | 44.917 | 0
21.1911 | 16.9529 | 0
18.7685 | 15.0148 | 0
7.5426 | 6.0341 | 0
5.2113 | 4.1691 | 0
4.2399 | 3.3919 | 0
5.0929 | 4.0743 | 0
4.1913 | 3.353 | 0
11.1005 | 8.8804 | 0
14.0581 | 11.2465 | 0.006
19.5448 | 15.6359 | 0.084
17.1634 | 13.7307 | 0.203
18.6656 | 14.9325 | 0.322
19.4676 | 15.5741 | 0.42
19.0914 | 15.2731 | 0.471
25.2801 | 20.2241 | 0.488
24.4535 | 19.5628 | 0.454
24.2008 | 19.3607 | 0.368
25.2895 | 20.2316 | 0.266
28.1915 | 22.5532 | 0.148
34.6233 | 27.6986 | 0.066
42.871 | 34.2968 | 0.003
58.2497 | 46.5997 | 0
67.7261 | 54.1808 | 0
51.2712 | 41.0169 | 0
26.045 | 20.836 | 0
15.6951 | 12.5561 | 0
6.3023 | 5.0418 | 0
4.0739 | 3.2591 | 0
4.8763 | 3.901 | 0
4.5963 | 3.677 | 0
4.1029 | 3.2824 | 0
10.4773 | 8.3818 | 0
15.7346 | 12.5877 | 0.005
20.6071 | 16.4856 | 0.1
14.7528 | 11.8023 | 0.251
19.7683 | 15.8147 | 0.302
21.3669 | 17.0935 | 0.335
23.9922 | 19.1937 | 0.413
29.1333 | 23.3066 | 0.477
23.7498 | 18.9999 | 0.467
24.6201 | 19.6961 | 0.393
28.7057 | 22.9646 | 0.325
20.7435 | 16.5948 | 0.212
24.9137 | 19.931 | 0.1
51.4496 | 41.1597 | 0.007
59.8407 | 47.8726 | 0
74.1192 | 59.2954 | 0
45.3712 | 36.297 | 0
25.7102 | 20.5682 | 0
14.8674 | 11.8939 | 0
6.9365 | 5.5492 | 0
4.3432 | 3.4745 | 0
4.7988 | 3.839 | 0
3.0432 | 2.4345 | 0
4.3462 | 3.477 | 0
11.341 | 9.0728 | 0
11.9815 | 9.5852 | 0.014
20.5721 | 16.4576 | 0.161
13.5258 | 10.8206 | 0.351
15.5722 | 12.4578 | 0.522
20.6598 | 16.5279 | 0.63
20.7044 | 16.5635 | 0.683
22.4199 | 17.936 | 0.667
25.4713 | 20.3771 | 0.636
17.477 | 13.9816 | 0.554
20.6852 | 16.5482 | 0.432
25.8302 | 20.6641 | 0.245
32.3438 | 25.8751 | 0.088
50.2814 | 40.2251 | 0.004
65.2371 | 52.1897 | 0
63.1451 | 50.5161 | 0
42.0298 | 33.6238 | 0
23.1289 | 18.5031 | 0
15.2944 | 12.2355 | 0
4.7924 | 3.8339 | 0
5.5613 | 4.449 | 0
4.8044 | 3.8435 | 0
4.374 | 3.4992 | 0
4.4243 | 3.5394 | 0
9.9093 | 7.9274 | 0
12.4183 | 9.9346 | 0.013
18.363 | 14.6904 | 0.129
18.268 | 14.6144 | 0.279
15.3276 | 12.2621 | 0.406
19.8419 | 15.8735 | 0.474
25.7091 | 20.5673 | 0.493
24.1841 | 19.3473 | 0.471
24.9484 | 19.9587 | 0.371
22.621 | 18.0968 | 0.28
21.5964 | 17.2771 | 0.19
21.8579 | 17.4863 | 0.12
31.0563 | 24.845 | 0.051
50.1591 | 40.1273 | 0.002
62.435 | 49.948 | 0
61.4237 | 49.139 | 0
50.5363 | 40.429 | 0
25.6284 | 20.5027 | 0
14.4783 | 11.5827 | 0
5.2019 | 4.1615 | 0
4.8783 | 3.9026 | 0
4.3999 | 3.5199 | 0
5.3029 | 4.2423 | 0
4.3623 | 3.4898 | 0
9.9232 | 7.9386 | 0
15.7643 | 12.6115 | 0.003
16.96 | 13.568 | 0.052
10.8288 | 8.663 | 0.134
17.7921 | 14.2336 | 0.211
21.0228 | 16.8182 | 0.283
24.3982 | 19.5185 | 0.298
26.1714 | 20.9371 | 0.29
20.9519 | 16.7615 | 0.248
20.7743 | 16.6194 | 0.197
22.5096 | 18.0077 | 0.149
25.6474 | 20.5179 | 0.092
27.4324 | 21.9459 | 0.036
43.1053 | 34.4842 | 0.001
59.9904 | 47.9923 | 0
71.3684 | 57.0947 | 0
52.058 | 41.6464 | 0
27.774 | 22.2192 | 0
16.4946 | 13.1957 | 0
6.1705 | 4.9364 | 0
5.7026 | 4.5621 | 0
5.6444 | 4.5155 | 0
5.9097 | 4.7278 | 0
5.0469 | 4.0375 | 0
11.4897 | 9.1917 | 0
18.8929 | 15.1144 | 0.005
24.8006 | 19.8404 | 0.06
16.6573 | 13.3259 | 0.151
23.6708 | 18.9367 | 0.278
24.287 | 19.4296 | 0.373
27.1049 | 21.6839 | 0.429
26.9677 | 21.5742 | 0.453
28.1206 | 22.4964 | 0.445
23.6749 | 18.9399 | 0.381
27.3729 | 21.8983 | 0.272
31.1898 | 24.9518 | 0.165
38.9163 | 31.1331 | 0.077
48.5825 | 38.866 | 0.004
68.4097 | 54.7278 | 0
79.4461 | 63.5569 | 0
55.9797 | 44.7838 | 0
31.7674 | 25.4139 | 0
15.025 | 12.02 | 0
7.1218 | 5.6974 | 0
4.2636 | 3.4109 | 0
5.5101 | 4.4081 | 0
3.9776 | 3.1821 | 0
4.6805 | 3.7444 | 0
10.2994 | 8.2395 | 0
12.1401 | 9.7121 | 0.007
17.5943 | 14.0754 | 0.081
16.9244 | 13.5395 | 0.205
16.4955 | 13.1964 | 0.327
20.3324 | 16.2659 | 0.416
25.8066 | 20.6452 | 0.46
23.442 | 18.7536 | 0.464
25.7179 | 20.5743 | 0.425
19.5486 | 15.6389 | 0.337
27.5862 | 22.069 | 0.244
23.8105 | 19.0484 | 0.15
30.9669 | 24.7735 | 0.058
44.4863 | 35.5891 | 0.002
75.9681 | 60.7745 | 0
74.0781 | 59.2624 | 0
47.4727 | 37.9782 | 0
28.5283 | 22.8226 | 0
15.2728 | 12.2182 | 0
6.6852 | 5.3482 | 0
4.4024 | 3.5219 | 0
3.9193 | 3.1355 | 0
5.0624 | 4.0499 | 0
5.746 | 4.5968 | 0
7.7134 | 6.1708 | 0
10.7605 | 8.6084 | 0.012
15.8419 | 12.6735 | 0.121
18.5152 | 14.8122 | 0.257
18.5091 | 14.8073 | 0.37
23.2735 | 18.6188 | 0.43
26.9465 | 21.5572 | 0.496
23.3978 | 18.7183 | 0.521
28.232 | 22.5856 | 0.507
20.6703 | 16.5362 | 0.457
24.7658 | 19.8126 | 0.354
22.4037 | 17.9229 | 0.2
31.0607 | 24.8486 | 0.065
40.0541 | 32.0433 | 0.002
56.5645 | 45.2516 | 0
73.904 | 59.1232 | 0
50.3133 | 40.2506 | 0
28.4587 | 22.7669 | 0
16.8682 | 13.4946 | 0
5.6155 | 4.4924 | 0
3.8262 | 3.061 | 0
5.3784 | 4.3027 | 0
5.3297 | 4.2638 | 0
5.2429 | 4.1943 | 0
9.6639 | 7.7311 | 0
15.5363 | 12.429 | 0.01
21.0807 | 16.8646 | 0.115
15.8857 | 12.7086 | 0.287
19.4396 | 15.5517 | 0.439
20.0245 | 16.0196 | 0.514
26.6892 | 21.3514 | 0.561
23.6439 | 18.9151 | 0.567
25.8859 | 20.7087 | 0.538
22.8846 | 18.3077 | 0.452
27.0738 | 21.659 | 0.346
26.0776 | 20.8621 | 0.209
38.1776 | 30.5421 | 0.079
48.8696 | 39.0957 | 0.004
61.3728 | 49.0983 | 0
65.4604 | 52.3683 | 0
56.5364 | 45.2291 | 0
29.3648 | 23.4918 | 0
15.1102 | 12.0882 | 0
5.7122 | 4.5697 | 0
4.6376 | 3.7101 | 0
4.4631 | 3.5705 | 0
5.2682 | 4.2146 | 0
5.1833 | 4.1467 | 0
12.8011 | 10.2408 | 0
15.6094 | 12.4875 | 0.011
21.8222 | 17.4577 | 0.12
19.2795 | 15.4236 | 0.285
20.1125 | 16.09 | 0.42
27.2202 | 21.7762 | 0.53
28.1282 | 22.5025 | 0.594
25.7615 | 20.6092 | 0.612
29.6865 | 23.7492 | 0.562
23.4217 | 18.7374 | 0.468
27.5434 | 22.0347 | 0.308
28.3612 | 22.689 | 0.159
33.224 | 26.5792 | 0.052
62.2207 | 49.7766 | 0.002
62.1153 | 49.6923 | 0
84.1001 | 67.2801 | 0
61.2431 | 48.9945 | 0
26.8911 | 21.5129 | 0
17.2803 | 13.8243 | 0
5.9769 | 4.7816 | 0
3.8472 | 3.0778 | 0
4.2846 | 3.4277 | 0
4.4229 | 3.5383 | 0
4.5982 | 3.6785 | 0
10.5634 | 8.4507 | 0
13.4224 | 10.7379 | 0.013
16.9979 | 13.5983 | 0.13
12.0524 | 9.642 | 0.276
20.941 | 16.7528 | 0.393
19.2418 | 15.3934 | 0.468
24.4429 | 19.5543 | 0.466
22.6198 | 18.0958 | 0.442
21.3869 | 17.1096 | 0.33
23.2209 | 18.5767 | 0.248
22.6528 | 18.1223 | 0.188
22.9234 | 18.3387 | 0.132
34.4205 | 27.5364 | 0.072
44.4844 | 35.5875 | 0.005
49.4932 | 39.5946 | 0
51.7201 | 41.3761 | 0
53.471 | 42.7768 | 0
26.3526 | 21.082 | 0
16.5177 | 13.2142 | 0
5.6919 | 4.5535 | 0
5.8088 | 4.647 | 0
5.995 | 4.796 | 0
5.6554 | 4.5243 | 0
5.3454 | 4.2763 | 0
10.1907 | 8.1525 | 0
17.3626 | 13.8901 | 0.016
22.39 | 17.912 | 0.152
16.2919 | 13.0335 | 0.3
19.9886 | 15.9909 | 0.425
22.5524 | 18.042 | 0.535
28.3115 | 22.6492 | 0.592
25.1898 | 20.1518 | 0.606
25.9016 | 20.7213 | 0.53
25.9564 | 20.7652 | 0.362
29.785 | 23.828 | 0.24
22.9392 | 18.3514 | 0.148
33.7709 | 27.0167 | 0.067
40.8669 | 32.6935 | 0.003
68.2032 | 54.5626 | 0
67.4892 | 53.9914 | 0
54.2433 | 43.3947 | 0
26.0384 | 20.8307 | 0
14.9274 | 11.9419 | 0
7.4462 | 5.957 | 0
5.8304 | 4.6643 | 0
5.4116 | 4.3293 | 0
6.3624 | 5.0899 | 0
5.2741 | 4.2193 | 0
11.5745 | 9.2596 | 0
15.7648 | 12.6118 | 0.011
22.2362 | 17.789 | 0.109
17.4111 | 13.9289 | 0.225
21.6971 | 17.3577 | 0.325
21.6043 | 17.2834 | 0.406
27.411 | 21.9288 | 0.48
29.1336 | 23.3069 | 0.535
29.6512 | 23.7209 | 0.573
24.2833 | 19.4266 | 0.53
27.8631 | 22.2905 | 0.429
26.0792 | 20.8634 | 0.297
35.9553 | 28.7642 | 0.142
45.8766 | 36.7013 | 0.01
63.1606 | 50.5285 | 0
75.3464 | 60.2771 | 0
65.924 | 52.7392 | 0
30.3163 | 24.253 | 0
17.007 | 13.6056 | 0
6.39 | 5.112 | 0
4.6087 | 3.687 | 0
4.4638 | 3.5711 | 0
4.2924 | 3.4339 | 0
4.6694 | 3.7355 | 0
9.2712 | 7.4169 | 0
12.7004 | 10.1603 | 0.016
18.8447 | 15.0758 | 0.164
17.3459 | 13.8767 | 0.343
15.6934 | 12.5547 | 0.493
26.0005 | 20.8004 | 0.627
23.9439 | 19.1551 | 0.692
27.0788 | 21.6631 | 0.715
24.5716 | 19.6573 | 0.687
24.2716 | 19.4172 | 0.596
31.8515 | 25.4812 | 0.42
26.2559 | 21.0047 | 0.256
31.6137 | 25.2909 | 0.106
48.8857 | 39.1085 | 0.007
66.9098 | 53.5278 | 0
62.8387 | 50.271 | 0
46.4387 | 37.1509 | 0
27.9006 | 22.3205 | 0
15.2385 | 12.1908 | 0
6.3788 | 5.103 | 0
4.8011 | 3.8408 | 0
5.2916 | 4.2333 | 0
4.7783 | 3.8227 | 0
4.1712 | 3.337 | 0
10.3774 | 8.3019 | 0
12.565 | 10.052 | 0.01
23.2169 | 18.5735 | 0.094
14.0534 | 11.2428 | 0.218
16.7692 | 13.4154 | 0.344
20.7754 | 16.6203 | 0.434
25.8927 | 20.7142 | 0.513
24.4705 | 19.5764 | 0.542
25.6519 | 20.5215 | 0.549
25.9962 | 20.7969 | 0.495
24.5818 | 19.6654 | 0.387
24.9724 | 19.9779 | 0.26
32.9181 | 26.3345 | 0.116
45.91 | 36.728 | 0.009
71.005 | 56.804 | 0
62.5027 | 50.0022 | 0
53.3683 | 42.6947 | 0
26.2787 | 21.023 | 0
16.9784 | 13.5827 | 0
5.2876 | 4.23 | 0
4.004 | 3.2032 | 0
4.8274 | 3.862 | 0
4.9474 | 3.958 | 0
5.2307 | 4.1846 | 0
11.4288 | 9.1431 | 0
14.1862 | 11.349 | 0.016
22.2829 | 17.8264 | 0.162
16.2752 | 13.0201 | 0.344
21.0652 | 16.8521 | 0.49
19.1795 | 15.3436 | 0.608
28.4648 | 22.7719 | 0.671
28.3309 | 22.6647 | 0.684
22.6898 | 18.1519 | 0.633
24.9683 | 19.9746 | 0.531
23.2906 | 18.6325 | 0.314
25.9052 | 20.7242 | 0.171
34.8452 | 27.8762 | 0.076
47.5122 | 38.0097 | 0.006
73.0955 | 58.4764 | 0
68.4578 | 54.7662 | 0
66.7962 | 53.437 | 0
25.4689 | 20.3751 | 0
16.6182 | 13.2946 | 0
7.9497 | 6.3598 | 0
4.4754 | 3.5803 | 0
4.9156 | 3.9325 | 0
5.0474 | 4.0379 | 0
3.7619 | 3.0095 | 0
10.4774 | 8.3819 | 0
14.1641 | 11.3313 | 0.014
15.963 | 12.7704 | 0.142
14.6334 | 11.7067 | 0.321
16.4263 | 13.141 | 0.45
23.736 | 18.9888 | 0.516
21.5322 | 17.2257 | 0.551
22.0372 | 17.6297 | 0.541
25.1506 | 20.1205 | 0.458
24.1093 | 19.2874 | 0.392
22.1028 | 17.6822 | 0.219
24.4357 | 19.5485 | 0.12
26.94 | 21.552 | 0.055
39.7599 | 31.8079 | 0.003
66.5415 | 53.2332 | 0
64.178 | 51.3424 | 0
40.7016 | 32.5613 | 0
26.7884 | 21.4307 | 0
16.3813 | 13.1051 | 0
5.3196 | 4.2557 | 0
4.4896 | 3.5917 | 0
4.677 | 3.7416 | 0
3.9067 | 3.1254 | 0
4.7967 | 3.8373 | 0
9.6489 | 7.7191 | 0
11.9078 | 9.5263 | 0.015
16.5928 | 13.2743 | 0.135
14.6963 | 11.7571 | 0.272
17.4745 | 13.9796 | 0.348
19.0114 | 15.2091 | 0.468
24.1593 | 19.3275 | 0.572
19.9123 | 15.9299 | 0.58
20.2818 | 16.2255 | 0.512
20.4725 | 16.378 | 0.383
27.6832 | 22.1465 | 0.261
24.9429 | 19.9543 | 0.174
29.4313 | 23.545 | 0.083
41.803 | 33.4424 | 0.006
59.5902 | 47.6722 | 0
56.9922 | 45.5938 | 0
61.9724 | 49.5779 | 0
26.6205 | 21.2964 | 0
13.2575 | 10.606 | 0
5.7518 | 4.6014 | 0
5.0164 | 4.0131 | 0
5.5316 | 4.4253 | 0
4.7723 | 3.8178 | 0
5.2537 | 4.2029 | 0
10.5331 | 8.4265 | 0
16.626 | 13.3008 | 0.015
20.5741 | 16.4593 | 0.142
20.0192 | 16.0154 | 0.324
18.3673 | 14.6938 | 0.471
23.5182 | 18.8146 | 0.571
22.9947 | 18.3958 | 0.635
28.424 | 22.7392 | 0.65
25.0408 | 20.0327 | 0.608
22.6388 | 18.111 | 0.517
26.2218 | 20.9774 | 0.385
25.6831 | 20.5464 | 0.201
31.8041 | 25.4433 | 0.076
42.2992 | 33.8393 | 0.004
71.3664 | 57.0931 | 0
76.124 | 60.8992 | 0
57.4732 | 45.9785 | 0
30.3618 | 24.2894 | 0
17.5176 | 14.0141 | 0
7.2006 | 5.7605 | 0
4.9238 | 3.939 | 0
4.2557 | 3.4046 | 0
5.2403 | 4.1922 | 0
4.1786 | 3.3429 | 0
10.7371 | 8.5897 | 0
11.7668 | 9.4134 | 0.011
14.7468 | 11.7974 | 0.114
16.3545 | 13.0836 | 0.276
17.2179 | 13.7743 | 0.415
20.3134 | 16.2508 | 0.542
21.6327 | 17.3062 | 0.627
25.5092 | 20.4074 | 0.66
18.7362 | 14.9889 | 0.636
21.6978 | 17.3582 | 0.554
24.4327 | 19.5461 | 0.395
23.8964 | 19.1171 | 0.212
26.0407 | 20.8326 | 0.067
34.7388 | 27.7911 | 0.004
48.1337 | 38.507 | 0
75.8352 | 60.6682 | 0
46.6769 | 37.3415 | 0
27.6991 | 22.1593 | 0
12.24 | 9.792 | 0
5.1027 | 4.0822 | 0
3.8662 | 3.0929 | 0
4.501 | 3.6008 | 0
3.9953 | 3.1963 | 0
4.0492 | 3.2394 | 0
8.2208 | 6.5766 | 0
12.1896 | 9.7517 | 0.019
13.4777 | 10.7822 | 0.172
13.0439 | 10.4351 | 0.345
16.9046 | 13.5237 | 0.482
15.5733 | 12.4586 | 0.584
17.1666 | 13.7333 | 0.639
23.9931 | 19.1945 | 0.639
21.3527 | 17.0821 | 0.561
18.1435 | 14.5148 | 0.446
21.4425 | 17.154 | 0.316
21.7541 | 17.4033 | 0.202
25.6296 | 20.5037 | 0.093
37.8736 | 30.2989 | 0.006
52.3038 | 41.843 | 0
50.6532 | 40.5226 | 0
65.1919 | 52.1535 | 0
19.4206 | 15.5365 | 0
13.1826 | 10.546 | 0
4.755 | 3.804 | 0
4.9086 | 3.9269 | 0
5.2483 | 4.1986 | 0
4.1668 | 3.3335 | 0
4.0083 | 3.2066 | 0
10.9435 | 8.7548 | 0
16.8443 | 13.4754 | 0.02
17.1101 | 13.6881 | 0.172
16.6187 | 13.2949 | 0.366
16.5328 | 13.2262 | 0.506
23.3377 | 18.6702 | 0.606
28.1814 | 22.5451 | 0.634
18.8815 | 15.1052 | 0.638
23.2614 | 18.6091 | 0.569
22.8081 | 18.2464 | 0.447
21.7434 | 17.3948 | 0.278
20.6781 | 16.5425 | 0.145
28.1888 | 22.551 | 0.061
50.2685 | 40.2148 | 0.004
61.3408 | 49.0726 | 0
61.2674 | 49.0139 | 0
51.7374 | 41.3899 | 0
26.7445 | 21.3956 | 0
15.534 | 12.4272 | 0
6.1826 | 4.9461 | 0
3.58 | 2.864 | 0
4.6465 | 3.7172 | 0
4.4909 | 3.5927 | 0
3.9413 | 3.153 | 0
10.7032 | 8.5625 | 0
11.0094 | 8.8075 | 0.019
15.7381 | 12.5905 | 0.167
14.4019 | 11.5216 | 0.353
13.0038 | 10.4031 | 0.494
23.1792 | 18.5433 | 0.592
23.3085 | 18.6468 | 0.639
24.2033 | 19.3626 | 0.653
23.1166 | 18.4933 | 0.617
25.7313 | 20.585 | 0.512
22.5234 | 18.0188 | 0.318
21.8233 | 17.4587 | 0.197
29.2285 | 23.3828 | 0.058
48.674 | 38.9392 | 0.003
45.3439 | 36.2752 | 0
70.4389 | 56.3511 | 0
36.4029 | 29.1223 | 0
24.8812 | 19.9049 | 0
13.2826 | 10.6261 | 0
5.1064 | 4.0851 | 0
5.3785 | 4.3028 | 0
5.5236 | 4.4189 | 0
4.8694 | 3.8956 | 0
5.2776 | 4.222 | 0
12.7272 | 10.1818 | 0
14.9182 | 11.9345 | 0.019
19.8809 | 15.9047 | 0.171
18.469 | 14.7752 | 0.351
17.4479 | 13.9584 | 0.466
23.8959 | 19.1167 | 0.543
26.79 | 21.432 | 0.597
26.2622 | 21.0097 | 0.559
28.4145 | 22.7316 | 0.454
23.4982 | 18.7986 | 0.384
29.7386 | 23.7909 | 0.278
25.5264 | 20.4211 | 0.188
36.4292 | 29.1433 | 0.098
45.6274 | 36.502 | 0.006
72.5275 | 58.022 | 0
77.7971 | 62.2377 | 0
66.4253 | 53.1402 | 0
33.4219 | 26.7375 | 0
15.8446 | 12.6757 | 0
8.1451 | 6.5161 | 0
4.9148 | 3.9319 | 0
5.7263 | 4.581 | 0
5.4792 | 4.3834 | 0
5.8717 | 4.6974 | 0
9.2139 | 7.3711 | 0
17.644 | 14.1152 | 0.017
17.2895 | 13.8316 | 0.148
17.3077 | 13.8461 | 0.291
18.7592 | 15.0074 | 0.393
21.5459 | 17.2367 | 0.503
24.429 | 19.5432 | 0.549
25.6115 | 20.4892 | 0.519
27.5233 | 22.0186 | 0.435
25.3573 | 20.2858 | 0.319
26.5503 | 21.2403 | 0.27
24.6443 | 19.7155 | 0.191
36.584 | 29.2672 | 0.085
43.1652 | 34.5322 | 0.006
64.0779 | 51.2623 | 0
59.8529 | 47.8823 | 0
49.1293 | 39.3034 | 0
23.2538 | 18.603 | 0
13.1858 | 10.5486 | 0
6.2415 | 4.9932 | 0
5.4341 | 4.3473 | 0
5.2664 | 4.2131 | 0
5.9007 | 4.7206 | 0
5.9597 | 4.7678 | 0
13.3797 | 10.7037 | 0
14.8012 | 11.841 | 0.003
22.3419 | 17.8735 | 0.045
20.5371 | 16.4297 | 0.154
19.8418 | 15.8735 | 0.293
22.2646 | 17.8117 | 0.372
30.0712 | 24.057 | 0.373
26.2166 | 20.9733 | 0.364
25.6198 | 20.4959 | 0.335
28.5852 | 22.8682 | 0.287
33.6149 | 26.8919 | 0.213
26.4711 | 21.1768 | 0.14
30.5771 | 24.4617 | 0.057
46.8229 | 37.4583 | 0.003
78.9827 | 63.1862 | 0
75.5768 | 60.4614 | 0
65.3454 | 52.2763 | 0
29.7977 | 23.8381 | 0
14.8552 | 11.8842 | 0
6.4495 | 5.1596 | 0
4.7952 | 3.8361 | 0
4.4997 | 3.5998 | 0
4.3483 | 3.4786 | 0
3.9771 | 3.1816 | 0
9.3702 | 7.4962 | 0
14.1907 | 11.3525 | 0.003
14.7138 | 11.771 | 0.048
14.4472 | 11.5578 | 0.119
17.5127 | 14.0102 | 0.189
20.5856 | 16.4684 | 0.269
24.5478 | 19.6382 | 0.307
22.7144 | 18.1715 | 0.336
20.2463 | 16.197 | 0.342
18.9403 | 15.1522 | 0.326
24.7766 | 19.8213 | 0.259
21.4009 | 17.1207 | 0.191
25.897 | 20.7176 | 0.087
37.6507 | 30.1206 | 0.005
57.0499 | 45.6399 | 0
67.9679 | 54.3743 | 0
49.7745 | 39.8196 | 0
27.6667 | 22.1334 | 0
12.5407 | 10.0325 | 0
5.2189 | 4.1751 | 0
5.6401 | 4.512 | 0
5.9833 | 4.7867 | 0
5.1873 | 4.1499 | 0
4.8681 | 3.8944 | 0
11.0717 | 8.8573 | 0
13.0585 | 10.4468 | 0.014
21.3583 | 17.0866 | 0.127
18.6532 | 14.9226 | 0.276
18.6651 | 14.9321 | 0.394
23.0982 | 18.4786 | 0.448
27.5687 | 22.0549 | 0.483
26.442 | 21.1536 | 0.512
24.7654 | 19.8123 | 0.521
22.2926 | 17.8341 | 0.509
23.9733 | 19.1787 | 0.438
27.8368 | 22.2694 | 0.309
35.8169 | 28.6535 | 0.146
41.3115 | 33.0492 | 0.011
61.2979 | 49.0383 | 0
72.6307 | 58.1046 | 0
42.5798 | 34.0638 | 0
24.7668 | 19.8134 | 0
14.896 | 11.9168 | 0
6.6406 | 5.3125 | 0
3.8965 | 3.1172 | 0
4.4819 | 3.5855 | 0
3.785 | 3.028 | 0
4.2352 | 3.3881 | 0
9.2767 | 7.4214 | 0
14.8474 | 11.878 | 0.018
20.7302 | 16.5842 | 0.162
16.0227 | 12.8182 | 0.37
18.1573 | 14.5258 | 0.52
20.1658 | 16.1326 | 0.622
19.9035 | 15.9228 | 0.679
25.1359 | 20.1087 | 0.693
17.1399 | 13.7119 | 0.653
16.1794 | 12.9435 | 0.568
24.9375 | 19.95 | 0.426
18.0733 | 14.4587 | 0.283
26.4172 | 21.1337 | 0.118
39.9086 | 31.9269 | 0.009
53.4398 | 42.7518 | 0
51.7677 | 41.4142 | 0
44.6858 | 35.7486 | 0
25.2531 | 20.2025 | 0
12.2617 | 9.8094 | 0
5.305 | 4.244 | 0
5.1649 | 4.1319 | 0
4.8507 | 3.8806 | 0
4.4117 | 3.5294 | 0
4.3548 | 3.4838 | 0
12.362 | 9.8896 | 0
13.6028 | 10.8823 | 0.004
19.9994 | 15.9995 | 0.062
15.8802 | 12.7041 | 0.168
18.0927 | 14.4741 | 0.287
24.6386 | 19.7109 | 0.358
23.6081 | 18.8865 | 0.417
26.8028 | 21.4422 | 0.429
25.5613 | 20.449 | 0.402
23.5721 | 18.8577 | 0.354
25.192 | 20.1536 | 0.274
26.4775 | 21.182 | 0.185
28.7963 | 23.037 | 0.086
42.7315 | 34.1852 | 0.006
53.7678 | 43.0142 | 0
69.1055 | 55.2844 | 0
48.4002 | 38.7202 | 0
28.9432 | 23.1546 | 0
17.7127 | 14.1701 | 0
5.4995 | 4.3996 | 0
3.8981 | 3.1185 | 0
4.3478 | 3.4782 | 0
3.9401 | 3.1521 | 0
4.6879 | 3.7503 | 0
10.0031 | 8.0025 | 0
11.8349 | 9.4679 | 0.014
14.1913 | 11.353 | 0.132
15.7235 | 12.5788 | 0.289
17.3295 | 13.8636 | 0.416
18.3971 | 14.7177 | 0.501
19.6727 | 15.7382 | 0.543
16.6916 | 13.3532 | 0.544
25.6013 | 20.481 | 0.489
23.1495 | 18.5196 | 0.415
29.0653 | 23.2523 | 0.316
22.4349 | 17.9479 | 0.21
28.5679 | 22.8544 | 0.09
36.2294 | 28.9835 | 0.006
56.0255 | 44.8204 | 0
68.1085 | 54.4868 | 0
42.4864 | 33.9891 | 0
24.7232 | 19.7786 | 0
13.5223 | 10.8179 | 0
5.5735 | 4.4588 | 0
6.1044 | 4.8835 | 0
4.6049 | 3.684 | 0
5.5092 | 4.4074 | 0
5.4398 | 4.3519 | 0
12.3323 | 9.8658 | 0
13.8173 | 11.0538 | 0.005
21.541 | 17.2328 | 0.058
15.1052 | 12.0842 | 0.132
19.7003 | 15.7602 | 0.201
23.5177 | 18.8142 | 0.272
22.0057 | 17.6046 | 0.331
22.4686 | 17.9749 | 0.356
24.03 | 19.224 | 0.363
23.1603 | 18.5283 | 0.311
24.5347 | 19.6278 | 0.22
23.7219 | 18.9775 | 0.125
28.6455 | 22.9164 | 0.051
48.7624 | 39.0099 | 0.002
47.1546 | 37.7237 | 0
65.8765 | 52.7012 | 0
50.1096 | 40.0877 | 0
22.7903 | 18.2322 | 0
13.7143 | 10.9714 | 0
6.4645 | 5.1716 | 0
4.5153 | 3.6122 | 0
5.2127 | 4.1702 | 0
5.3499 | 4.28 | 0
5.1404 | 4.1123 | 0
10.4293 | 8.3434 | 0
13.1247 | 10.4997 | 0.011
19.5273 | 15.6218 | 0.099
16.0588 | 12.8471 | 0.238
19.1092 | 15.2873 | 0.39
19.715 | 15.772 | 0.482
26.8271 | 21.4617 | 0.533
29.2535 | 23.4028 | 0.55
25.7394 | 20.5915 | 0.53
25.8619 | 20.6896 | 0.485
28.3513 | 22.681 | 0.402
25.2277 | 20.1821 | 0.275
29.7464 | 23.7971 | 0.123
54.7372 | 43.7897 | 0.01
59.9917 | 47.9933 | 0
75.3035 | 60.2428 | 0
54.0375 | 43.23 | 0
28.863 | 23.0904 | 0
13.9938 | 11.195 | 0
6.1375 | 4.91 | 0
5.5102 | 4.4081 | 0
5.9007 | 4.7206 | 0
5.3381 | 4.2705 | 0
4.4519 | 3.5616 | 0
12.151 | 9.7208 | 0
17.7395 | 14.1916 | 0.014
23.6618 | 18.9295 | 0.123
17.387 | 13.9096 | 0.279
23.8678 | 19.0942 | 0.44
23.1776 | 18.5421 | 0.566
29.7278 | 23.7822 | 0.628
27.4661 | 21.9729 | 0.636
26.3746 | 21.0997 | 0.603
21.8769 | 17.5016 | 0.524
29.6031 | 23.6825 | 0.412
27.6854 | 22.1483 | 0.277
28.0901 | 22.4721 | 0.128
52.0858 | 41.6687 | 0.01
60.811 | 48.6488 | 0
88.1478 | 70.5182 | 0
62.7795 | 50.2236 | 0
26.7699 | 21.4159 | 0
14.3743 | 11.4994 | 0
7.0895 | 5.6716 | 0
3.686 | 2.9488 | 0
4.1364 | 3.3091 | 0
4.7348 | 3.7878 | 0
5.0432 | 4.0346 | 0
9.755 | 7.804 | 0
12.985 | 10.388 | 0.016
18.5963 | 14.877 | 0.131
17.6554 | 14.1243 | 0.286
16.5354 | 13.2283 | 0.374
21.013 | 16.8104 | 0.423
26.5935 | 21.2748 | 0.442
21.7394 | 17.3915 | 0.446
23.7459 | 18.9967 | 0.396
19.6973 | 15.7578 | 0.361
23.0143 | 18.4114 | 0.276
29.1158 | 23.2926 | 0.206
32.1502 | 25.7202 | 0.103
43.325 | 34.66 | 0.009
63.9408 | 51.1527 | 0
74.0959 | 59.2767 | 0
54.0354 | 43.2283 | 0
30.2176 | 24.1741 | 0
14.4484 | 11.5587 | 0
5.3321 | 4.2657 | 0
3.8501 | 3.0801 | 0
3.6828 | 2.9462 | 0
3.696 | 2.9568 | 0
5.067 | 4.0536 | 0
8.6963 | 6.957 | 0
13.7762 | 11.0209 | 0.018
16.7655 | 13.4124 | 0.158
14.3494 | 11.4795 | 0.32
16.3626 | 13.0901 | 0.429
18.3872 | 14.7097 | 0.516
22.0303 | 17.6242 | 0.562
20.9732 | 16.7785 | 0.562
14.805 | 11.844 | 0.516
15.992 | 12.7936 | 0.45
18.3389 | 14.6711 | 0.347
24.1294 | 19.3035 | 0.222
26.4872 | 21.1898 | 0.104
38.2235 | 30.5788 | 0.008
62.0587 | 49.647 | 0
58.6009 | 46.8807 | 0
49.746 | 39.7968 | 0
19.3048 | 15.4439 | 0
12.953 | 10.3624 | 0
5.4687 | 4.375 | 0
5.3069 | 4.2455 | 0
5.043 | 4.0344 | 0
4.7691 | 3.8152 | 0
4.8721 | 3.8977 | 0
10.186 | 8.1488 | 0
15.7506 | 12.6005 | 0.017
22.9056 | 18.3245 | 0.146
14.9662 | 11.973 | 0.317
16.3939 | 13.1151 | 0.458
23.0358 | 18.4286 | 0.58
21.1209 | 16.8967 | 0.651
22.5103 | 18.0082 | 0.665
23.5839 | 18.8672 | 0.611
22.5674 | 18.0539 | 0.52
27.7669 | 22.2135 | 0.405
28.8607 | 23.0885 | 0.262
31.0563 | 24.8451 | 0.12
47.7604 | 38.2083 | 0.009
64.7578 | 51.8063 | 0
75.2641 | 60.2113 | 0
56.6772 | 45.3417 | 0
23.0166 | 18.4133 | 0
12.8618 | 10.2894 | 0
6.2642 | 5.0114 | 0
5.1003 | 4.0802 | 0
5.0536 | 4.0428 | 0
5.279 | 4.2232 | 0
5.3773 | 4.3018 | 0
11.9932 | 9.5945 | 0
15.2934 | 12.2347 | 0.008
24.3625 | 19.49 | 0.086
16.3717 | 13.0974 | 0.22
19.7999 | 15.84 | 0.352
23.227 | 18.5816 | 0.444
25.7131 | 20.5705 | 0.521
29.4904 | 23.5924 | 0.551
29.9884 | 23.9907 | 0.525
25.3917 | 20.3134 | 0.455
28.9317 | 23.1453 | 0.361
29.6703 | 23.7362 | 0.233
32.3327 | 25.8662 | 0.1
54.3231 | 43.4585 | 0.008
60.6208 | 48.4966 | 0
71.9408 | 57.5526 | 0
47.8564 | 38.2851 | 0
29.7307 | 23.7846 | 0
14.4632 | 11.5706 | 0
5.4464 | 4.3571 | 0
4.6701 | 3.7361 | 0
4.6303 | 3.7042 | 0
5.5537 | 4.443 | 0
4.2806 | 3.4244 | 0
11.2132 | 8.9706 | 0
17.4457 | 13.9565 | 0.017
20.8064 | 16.6451 | 0.139
14.3083 | 11.4467 | 0.293
19.8983 | 15.9186 | 0.418
24.5738 | 19.659 | 0.496
24.1229 | 19.2983 | 0.524
22.6946 | 18.1557 | 0.505
28.2642 | 22.6114 | 0.446
23.4566 | 18.7653 | 0.363
21.9012 | 17.521 | 0.252
21.3944 | 17.1156 | 0.145
27.8553 | 22.2842 | 0.06
45.5828 | 36.4662 | 0.003
56.9732 | 45.5785 | 0
66.2081 | 52.9665 | 0
54.2367 | 43.3893 | 0
26.3557 | 21.0845 | 0
15.3323 | 12.2659 | 0
6.8733 | 5.4986 | 0
4.8539 | 3.8831 | 0
4.4742 | 3.5794 | 0
4.8911 | 3.9129 | 0
4.5826 | 3.6661 | 0
10.0927 | 8.0742 | 0
11.3799 | 9.1039 | 0.012
21.199 | 16.9592 | 0.104
16.3254 | 13.0603 | 0.222
20.5639 | 16.4511 | 0.331
21.5528 | 17.2422 | 0.433
23.5415 | 18.8332 | 0.484
26.4609 | 21.1687 | 0.511
24.3597 | 19.4877 | 0.497
24.2284 | 19.3827 | 0.437
27.7478 | 22.1982 | 0.327
27.5561 | 22.0449 | 0.221
26.9205 | 21.5364 | 0.104
50.9557 | 40.7646 | 0.009
67.7119 | 54.1695 | 0
68.2619 | 54.6095 | 0
51.9614 | 41.5691 | 0
25.7594 | 20.6075 | 0
14.0444 | 11.2355 | 0
5.6805 | 4.5444 | 0
3.5268 | 2.8214 | 0
4.5495 | 3.6396 | 0
3.8779 | 3.1023 | 0
3.8783 | 3.1026 | 0
10.6016 | 8.4812 | 0
11.5956 | 9.2765 | 0.019
19.2915 | 15.4332 | 0.156
16.1401 | 12.9121 | 0.337
16.3324 | 13.0659 | 0.503
16.1714 | 12.9371 | 0.616
22.2807 | 17.8246 | 0.674
19.1271 | 15.3017 | 0.681
19.619 | 15.6952 | 0.628
16.8637 | 13.491 | 0.518
29.405 | 23.524 | 0.362
19.7005 | 15.7604 | 0.217
28.2045 | 22.5636 | 0.095
41.4719 | 33.1775 | 0.008
57.0899 | 45.6719 | 0
73.0826 | 58.4661 | 0
50.8187 | 40.655 | 0
25.1432 | 20.1146 | 0
14.2798 | 11.4239 | 0
6.0448 | 4.8358 | 0
4.9585 | 3.9668 | 0
3.9657 | 3.1725 | 0
4.8467 | 3.8773 | 0
5.0659 | 4.0527 | 0
10.8465 | 8.6772 | 0
14.8411 | 11.8729 | 0.013
23.028 | 18.4224 | 0.118
18.5297 | 14.8238 | 0.25
20.7179 | 16.5743 | 0.363
20.1163 | 16.093 | 0.45
20.7578 | 16.6062 | 0.517
23.0362 | 18.429 | 0.556
28.1522 | 22.5218 | 0.469
25.6991 | 20.5593 | 0.38
24.4267 | 19.5414 | 0.305
23.0215 | 18.4172 | 0.207
30.6583 | 24.5266 | 0.102
45.526 | 36.4208 | 0.008
78.6421 | 62.9137 | 0
71.8682 | 57.4946 | 0
45.2481 | 36.1985 | 0
29.6949 | 23.756 | 0
16.5121 | 13.2097 | 0
6.3999 | 5.1199 | 0
5.6463 | 4.517 | 0
5.2374 | 4.1899 | 0
5.5384 | 4.4307 | 0
4.4612 | 3.5689 | 0
10.1307 | 8.1045 | 0
14.8991 | 11.9193 | 0.015
19.8703 | 15.8962 | 0.13
16.6462 | 13.317 | 0.304
20.6212 | 16.4969 | 0.44
22.9715 | 18.3772 | 0.513
24.9984 | 19.9988 | 0.565
30.7201 | 24.5761 | 0.579
29.3433 | 23.4747 | 0.566
24.269 | 19.4152 | 0.507
26.894 | 21.5152 | 0.393
26.7944 | 21.4355 | 0.24
39.4124 | 31.5299 | 0.104
55.8579 | 44.6863 | 0.009
62.5887 | 50.0709 | 0
75.1137 | 60.091 | 0
51.6227 | 41.2981 | 0
27.7083 | 22.1667 | 0
16.8712 | 13.4969 | 0
6.2005 | 4.9604 | 0
4.0512 | 3.241 | 0
4.8513 | 3.881 | 0
4.3401 | 3.4721 | 0
4.9511 | 3.9609 | 0
10.5758 | 8.4606 | 0
15.3928 | 12.3142 | 0.015
19.3324 | 15.4659 | 0.134
15.1073 | 12.0858 | 0.313
15.7312 | 12.5849 | 0.454
16.5038 | 13.203 | 0.553
17.9447 | 14.3558 | 0.622
20.9641 | 16.7713 | 0.65
24.834 | 19.8672 | 0.63
25.2265 | 20.1812 | 0.539
23.7406 | 18.9924 | 0.418
20.6569 | 16.5255 | 0.258
22.402 | 17.9216 | 0.095
37.5785 | 30.0628 | 0.006
66.7195 | 53.3756 | 0
67.8603 | 54.2882 | 0
46.0876 | 36.8701 | 0
23.1689 | 18.5351 | 0
16.4484 | 13.1587 | 0
5.5197 | 4.4158 | 0
4.3504 | 3.4803 | 0
4.8613 | 3.889 | 0
4.379 | 3.5032 | 0
5.1591 | 4.1273 | 0
12.7645 | 10.2116 | 0
15.5787 | 12.463 | 0.014
16.0584 | 12.8467 | 0.132
19.9903 | 15.9922 | 0.303
18.3156 | 14.6524 | 0.444
19.0424 | 15.2339 | 0.527
22.4314 | 17.9451 | 0.572
26.6119 | 21.2895 | 0.573
26.4165 | 21.1332 | 0.514
25.3942 | 20.3153 | 0.403
27.8702 | 22.2961 | 0.274
28.7442 | 22.9954 | 0.16
30.5495 | 24.4396 | 0.071
42.8749 | 34.2999 | 0.006
61.7001 | 49.3601 | 0
67.2469 | 53.7975 | 0
55.7848 | 44.6279 | 0
26.2775 | 21.022 | 0
14.341 | 11.4728 | 0
6.4767 | 5.1813 | 0
4.8839 | 3.9071 | 0
4.7154 | 3.7723 | 0
4.3723 | 3.4979 | 0
4.4248 | 3.5399 | 0
9.7509 | 7.8007 | 0
15.1616 | 12.1293 | 0.013
23.4938 | 18.795 | 0.116
17.3501 | 13.8801 | 0.257
20.7231 | 16.5784 | 0.385
21.2355 | 16.9884 | 0.499
23.2201 | 18.5761 | 0.569
23.8241 | 19.0593 | 0.592
28.7427 | 22.9942 | 0.571
29.1721 | 23.3377 | 0.489
33.5522 | 26.8417 | 0.326
26.6908 | 21.3527 | 0.212
32.4788 | 25.983 | 0.097
39.3839 | 31.5072 | 0.008
66.9902 | 53.5922 | 0
72.4083 | 57.9266 | 0
62.6238 | 50.0991 | 0
24.9414 | 19.9531 | 0
16.2792 | 13.0234 | 0
5.1746 | 4.1397 | 0
5.2603 | 4.2082 | 0
4.1348 | 3.3078 | 0
3.9721 | 3.1777 | 0
5.3126 | 4.2501 | 0
10.2749 | 8.2199 | 0
14.0005 | 11.2004 | 0.007
19.8523 | 15.8818 | 0.08
18.4595 | 14.7676 | 0.207
18.1475 | 14.518 | 0.296
22.803 | 18.2424 | 0.358
25.3631 | 20.2905 | 0.428
21.9939 | 17.5951 | 0.465
25.714 | 20.5712 | 0.466
23.7179 | 18.9743 | 0.419
25.7178 | 20.5742 | 0.346
26.608 | 21.2864 | 0.239
30.4845 | 24.3876 | 0.114
45.0688 | 36.0551 | 0.01
63.8843 | 51.1075 | 0
73.3645 | 58.6916 | 0
48.3603 | 38.6883 | 0
31.4287 | 25.143 | 0
12.3028 | 9.8423 | 0
6.5415 | 5.2332 | 0
4.4906 | 3.5925 | 0
4.0202 | 3.2162 | 0
3.1349 | 2.5079 | 0
5.1499 | 4.1199 | 0
10.3405 | 8.2724 | 0
11.5173 | 9.2138 | 0.016
15.754 | 12.6032 | 0.133
15.9204 | 12.7363 | 0.301
14.6264 | 11.7011 | 0.427
18.7086 | 14.9669 | 0.525
21.187 | 16.9496 | 0.564
23.2629 | 18.6103 | 0.532
20.2598 | 16.2078 | 0.476
23.2006 | 18.5605 | 0.384
24.3818 | 19.5054 | 0.289
18.8966 | 15.1173 | 0.184
33.8904 | 27.1123 | 0.084
37.4091 | 29.9273 | 0.008
55.9205 | 44.7364 | 0
68.5677 | 54.8542 | 0
42.6262 | 34.101 | 0
22.2595 | 17.8076 | 0
12.7203 | 10.1762 | 0
6.0397 | 4.8318 | 0
3.9208 | 3.1366 | 0
4.4422 | 3.5538 | 0
4.2919 | 3.4335 | 0
4.8953 | 3.9162 | 0
9.5678 | 7.6543 | 0
11.457 | 9.1656 | 0.014
19.3933 | 15.5146 | 0.129
15.7985 | 12.6388 | 0.297
15.698 | 12.5584 | 0.426
23.1656 | 18.5325 | 0.519
24.1021 | 19.2817 | 0.556
22.1053 | 17.6843 | 0.553
20.1587 | 16.127 | 0.497
20.1487 | 16.119 | 0.412
24.3091 | 19.4473 | 0.288
29.6445 | 23.7156 | 0.167
35.5419 | 28.4335 | 0.061
51.1513 | 40.9211 | 0.004
60.7348 | 48.5878 | 0
70.0726 | 56.0581 | 0
45.4429 | 36.3543 | 0
28.1974 | 22.5579 | 0
14.881 | 11.9048 | 0
5.024 | 4.0192 | 0
2.8443 | 2.2754 | 0
3.2777 | 2.6221 | 0
2.9517 | 2.3614 | 0
3.0123 | 2.4099 | 0
4.8419 | 3.8735 | 0
7.9737 | 6.3789 | 0.007
15.1697 | 12.1357 | 0.075
10.4664 | 8.3731 | 0.183
13.1938 | 10.5551 | 0.3
14.7982 | 11.8385 | 0.402
11.1284 | 8.9027 | 0.503
19.9631 | 15.9705 | 0.538
18.5578 | 14.8462 | 0.527
17.5176 | 14.0141 | 0.472
20.2211 | 16.1769 | 0.351
17.5032 | 14.0026 | 0.209
18.4996 | 14.7997 | 0.087
33.967 | 27.1736 | 0.006
52.6996 | 42.1597 | 0
38.8571 | 31.0857 | 0
36.4055 | 29.1244 | 0
19.7069 | 15.7655 | 0
10.4193 | 8.3354 | 0
3.2253 | 2.5802 | 0
4.3716 | 3.4973 | 0
5.0613 | 4.049 | 0
5.133 | 4.1064 | 0
4.5164 | 3.6131 | 0
11.1338 | 8.907 | 0
12.0794 | 9.6635 | 0.013
22.1223 | 17.6979 | 0.107
15.9923 | 12.7939 | 0.228
17.2866 | 13.8292 | 0.288
25.9592 | 20.7674 | 0.349
30.7101 | 24.5681 | 0.391
25.7779 | 20.6223 | 0.433
29.1676 | 23.3341 | 0.427
26.0561 | 20.8449 | 0.391
25.6953 | 20.5562 | 0.321
27.6998 | 22.1598 | 0.215
36.3778 | 29.1023 | 0.096
50.4018 | 40.3215 | 0.008
55.0673 | 44.0538 | 0
86.9427 | 69.5542 | 0
42.7278 | 34.1822 | 0
27.067 | 21.6536 | 0
15.1872 | 12.1498 | 0
5.5019 | 4.4015 | 0
4.3856 | 3.5084 | 0
4.4764 | 3.5811 | 0
4.7475 | 3.798 | 0
3.3997 | 2.7198 | 0
10.3978 | 8.3183 | 0
11.4886 | 9.1909 | 0.013
16.4431 | 13.1545 | 0.119
13.7287 | 10.983 | 0.279
17.2732 | 13.8185 | 0.43
18.0764 | 14.4611 | 0.537
23.5752 | 18.8602 | 0.591
22.7484 | 18.1987 | 0.604
24.052 | 19.2416 | 0.574
19.2265 | 15.3812 | 0.486
18.4912 | 14.793 | 0.365
20.8856 | 16.7085 | 0.233
21.1121 | 16.8896 | 0.104
47.1361 | 37.7088 | 0.008
58.8927 | 47.1141 | 0
66.3786 | 53.1029 | 0
39.9966 | 31.9973 | 0
22.0951 | 17.6761 | 0
11.6017 | 9.2814 | 0
4.4875 | 3.59 | 0
5.5691 | 4.4553 | 0
5.0661 | 4.0529 | 0
4.2199 | 3.376 | 0
4.9485 | 3.9588 | 0
11.8877 | 9.5102 | 0
16.5132 | 13.2106 | 0.011
16.7869 | 13.4295 | 0.108
18.9666 | 15.1733 | 0.278
17.2699 | 13.816 | 0.469
22.9072 | 18.3257 | 0.611
28.9879 | 23.1903 | 0.677
21.3729 | 17.0983 | 0.696
20.8585 | 16.6868 | 0.659
24.5845 | 19.6676 | 0.57
25.9244 | 20.7395 | 0.452
29.1737 | 23.3389 | 0.299
30.5841 | 24.4673 | 0.139
54.1264 | 43.3011 | 0.011
69.8723 | 55.8979 | 0
68.0145 | 54.4116 | 0
54.0438 | 43.235 | 0
25.0297 | 20.0238 | 0
15.2173 | 12.1739 | 0
6.7718 | 5.4174 | 0
4.7364 | 3.7891 | 0
4.4628 | 3.5703 | 0
3.8493 | 3.0794 | 0
3.1598 | 2.5279 | 0
11.029 | 8.8232 | 0
10.9387 | 8.7509 | 0.011
13.8574 | 11.0859 | 0.118
16.2365 | 12.9892 | 0.305
15.5681 | 12.4545 | 0.457
20.9405 | 16.7524 | 0.566
19.2592 | 15.4073 | 0.62
20.5571 | 16.4457 | 0.632
24.3665 | 19.4932 | 0.579
17.6483 | 14.1186 | 0.487
19.8694 | 15.8955 | 0.342
25.2271 | 20.1817 | 0.181
28.6923 | 22.9539 | 0.076
40.9005 | 32.7204 | 0.005
51.0944 | 40.8755 | 0
74.8913 | 59.913 | 0
50.2385 | 40.1908 | 0
19.5704 | 15.6563 | 0
12.2269 | 9.7815 | 0
5.8117 | 4.6494 | 0
4.6075 | 3.686 | 0
4.3922 | 3.5138 | 0
5.2869 | 4.2295 | 0
5.7539 | 4.6031 | 0
14.7321 | 11.7857 | 0
15.6234 | 12.4987 | 0.017
24.0652 | 19.2521 | 0.143
18.8282 | 15.0626 | 0.337
21.5548 | 17.2438 | 0.472
26.6856 | 21.3485 | 0.575
25.6713 | 20.537 | 0.636
28.9377 | 23.1502 | 0.626
21.2993 | 17.0394 | 0.562
24.0295 | 19.2236 | 0.423
29.7215 | 23.7772 | 0.259
28.0071 | 22.4056 | 0.154
32.3295 | 25.8636 | 0.066
53.1112 | 42.4889 | 0.004
66.7766 | 53.4213 | 0
68.359 | 54.6872 | 0
57.4723 | 45.9779 | 0
35.0793 | 28.0634 | 0
15.4764 | 12.3811 | 0
6.1706 | 4.9365 | 0
3.2067 | 2.5654 | 0
4.0222 | 3.2178 | 0
5.0021 | 4.0017 | 0
3.2386 | 2.5909 | 0
9.4974 | 7.5979 | 0
13.1961 | 10.5568 | 0.015
15.9035 | 12.7228 | 0.145
13.115 | 10.492 | 0.303
15.7963 | 12.6371 | 0.418
18.749 | 14.9992 | 0.51
20.7229 | 16.5783 | 0.559
18.4742 | 14.7794 | 0.568
19.2771 | 15.4217 | 0.537
16.3469 | 13.0776 | 0.463
21.9362 | 17.5489 | 0.333
23.4719 | 18.7775 | 0.206
28.5995 | 22.8796 | 0.091
31.963 | 25.5704 | 0.006
55.8457 | 44.6766 | 0
59.2608 | 47.4086 | 0
41.2985 | 33.0388 | 0
28.3389 | 22.6711 | 0
13.3639 | 10.6911 | 0
4.5842 | 3.6674 | 0
4.65 | 3.72 | 0
5.4539 | 4.3631 | 0
5.6129 | 4.4903 | 0
4.7041 | 3.7633 | 0
9.5988 | 7.679 | 0
15.8204 | 12.6563 | 0.016
20.5587 | 16.4469 | 0.133
21.5348 | 17.2279 | 0.288
22.4599 | 17.9679 | 0.409
24.4137 | 19.5309 | 0.471
29.5882 | 23.6705 | 0.484
27.1357 | 21.7086 | 0.454
25.0457 | 20.0366 | 0.378
26.1083 | 20.8867 | 0.335
28.8573 | 23.0858 | 0.237
27.4412 | 21.953 | 0.147
30.109 | 24.0872 | 0.066
45.1737 | 36.139 | 0.004
74.3062 | 59.4449 | 0
72.307 | 57.8456 | 0
54.217 | 43.3736 | 0
30.0254 | 24.0203 | 0
18.8388 | 15.071 | 0
6.2161 | 4.9728 | 0
3.7475 | 2.998 | 0
5.5892 | 4.4713 | 0
5.1301 | 4.1041 | 0
4.9758 | 3.9807 | 0
10.8749 | 8.6999 | 0
12.7332 | 10.1866 | 0.002
22.11 | 17.688 | 0.041
16.2975 | 13.038 | 0.104
17.1594 | 13.7275 | 0.174
19.8485 | 15.8788 | 0.248
30.8821 | 24.7057 | 0.343
26.0231 | 20.8185 | 0.434
27.699 | 22.1592 | 0.388
26.9572 | 21.5658 | 0.279
31.9802 | 25.5842 | 0.209
23.686 | 18.9488 | 0.125
27.8986 | 22.3189 | 0.05
48.9024 | 39.1219 | 0.003
59.8396 | 47.8717 | 0
69.9025 | 55.922 | 0
57.9616 | 46.3693 | 0
28.0038 | 22.403 | 0
16.5664 | 13.2531 | 0
7.4354 | 5.9483 | 0
5.4611 | 4.3689 | 0
5.4719 | 4.3775 | 0
5.9535 | 4.7628 | 0
6.2468 | 4.9974 | 0
12.2467 | 9.7974 | 0
16.3584 | 13.0867 | 0.015
23.7529 | 19.0024 | 0.137
18.4568 | 14.7654 | 0.319
21.4184 | 17.1348 | 0.446
26.1046 | 20.8837 | 0.532
33.5454 | 26.8363 | 0.571
31.6034 | 25.2827 | 0.568
29.0881 | 23.2705 | 0.53
28.55 | 22.84 | 0.462
29.8501 | 23.8801 | 0.372
35.6979 | 28.5583 | 0.25
35.4659 | 28.3727 | 0.114
53.0698 | 42.4559 | 0.009
86.0948 | 68.8759 | 0
87.5559 | 70.0447 | 0
60.3223 | 48.2578 | 0
34.7741 | 27.8193 | 0
18.1685 | 14.5348 | 0
7.2994 | 5.8395 | 0
5.5081 | 4.4065 | 0
4.3963 | 3.5171 | 0
4.9076 | 3.9261 | 0
4.2387 | 3.391 | 0
9.802 | 7.8416 | 0
13.6091 | 10.8873 | 0.011
25.1735 | 20.1388 | 0.117
15.859 | 12.6872 | 0.278
14.8166 | 11.8533 | 0.407
20.099 | 16.0792 | 0.505
24.8406 | 19.8725 | 0.558
22.3971 | 17.9177 | 0.572
25.3089 | 20.2471 | 0.54
23.8133 | 19.0506 | 0.454
29.8718 | 23.8975 | 0.324
20.5499 | 16.4399 | 0.219
33.783 | 27.0264 | 0.096
47.9368 | 38.3495 | 0.007
58.9779 | 47.1824 | 0
68.5661 | 54.8528 | 0
50.6317 | 40.5054 | 0
25.3306 | 20.2644 | 0
14.1145 | 11.2916 | 0
6.1762 | 4.941 | 0
5.0639 | 4.0511 | 0
4.2614 | 3.4091 | 0
4.0462 | 3.237 | 0
4.0408 | 3.2326 | 0
8.8577 | 7.0862 | 0
11.773 | 9.4184 | 0.01
18.5321 | 14.8256 | 0.104
14.7549 | 11.8039 | 0.266
17.5807 | 14.0645 | 0.383
19.3268 | 15.4614 | 0.462
20.6635 | 16.5308 | 0.491
20.1319 | 16.1055 | 0.501
21.7251 | 17.3801 | 0.47
22.4947 | 17.9958 | 0.42
25.7481 | 20.5985 | 0.305
22.3324 | 17.8659 | 0.19
34.8003 | 27.8402 | 0.077
43.7165 | 34.9732 | 0.005
44.6018 | 35.6814 | 0
63.0965 | 50.4772 | 0
46.4208 | 37.1367 | 0
21.676 | 17.3408 | 0
11.976 | 9.5808 | 0
4.9322 | 3.9457 | 0
4.4448 | 3.5558 | 0
4.2932 | 3.4346 | 0
4.5403 | 3.6322 | 0
4.9534 | 3.9627 | 0
8.5516 | 6.8413 | 0
14.9662 | 11.9729 | 0.005
15.9784 | 12.7827 | 0.072
14.2662 | 11.413 | 0.177
17.4424 | 13.9539 | 0.267
18.1259 | 14.5007 | 0.37
18.6591 | 14.9272 | 0.447
22.3071 | 17.8456 | 0.485
19.2392 | 15.3914 | 0.495
21.8401 | 17.4721 | 0.433
26.4199 | 21.1359 | 0.339
23.9261 | 19.1409 | 0.226
28.6763 | 22.9411 | 0.103
39.2448 | 31.3958 | 0.007
56.4444 | 45.1555 | 0
70.3156 | 56.2525 | 0
44.8151 | 35.852 | 0
24.0791 | 19.2633 | 0
14.5551 | 11.6441 | 0
5.8093 | 4.6474 | 0
3.0268 | 2.4214 | 0
4.3058 | 3.4446 | 0
3.2973 | 2.6379 | 0
3.6435 | 2.9148 | 0
7.4459 | 5.9567 | 0
11.3618 | 9.0894 | 0.005
14.851 | 11.8808 | 0.069
11.8868 | 9.5094 | 0.183
11.8975 | 9.518 | 0.286
16.838 | 13.4704 | 0.373
22.9292 | 18.3433 | 0.424
19.829 | 15.8632 | 0.42
20.7473 | 16.5979 | 0.367
17.0388 | 13.631 | 0.311
18.0696 | 14.4556 | 0.237
19.274 | 15.4192 | 0.148
25.4403 | 20.3523 | 0.061
45.4045 | 36.3236 | 0.005
45.5754 | 36.4604 | 0
58.735 | 46.988 | 0
40.6587 | 32.5269 | 0
23.0499 | 18.4399 | 0
13.2851 | 10.6281 | 0
5.9087 | 4.7269 | 0
6.0493 | 4.8395 | 0
5.8693 | 4.6955 | 0
5.448 | 4.3584 | 0
4.9527 | 3.9622 | 0
13.3465 | 10.6772 | 0
15.4771 | 12.3817 | 0.008
23.0315 | 18.4252 | 0.065
18.9919 | 15.1935 | 0.159
22.8052 | 18.2442 | 0.262
28.815 | 23.052 | 0.38
29.0255 | 23.2204 | 0.41
33.1885 | 26.5508 | 0.433
27.2887 | 21.831 | 0.395
28.5341 | 22.8273 | 0.358
33.201 | 26.5608 | 0.293
31.7806 | 25.4245 | 0.194
38.8966 | 31.1173 | 0.088
62.8777 | 50.3022 | 0.007
76.25 | 61 | 0
82.9791 | 66.3832 | 0
66.0018 | 52.8014 | 0
33.5033 | 26.8026 | 0
15.2546 | 12.2037 | 0
8.0347 | 6.4277 | 0
5.9854 | 4.7883 | 0
5.4455 | 4.3564 | 0
6.0982 | 4.8785 | 0
5.5611 | 4.4489 | 0
11.6486 | 9.3189 | 0
15.247 | 12.1976 | 0.01
22.173 | 17.7384 | 0.092
16.95 | 13.56 | 0.204
23.8411 | 19.0729 | 0.322
25.3956 | 20.3165 | 0.396
30.1574 | 24.1259 | 0.45
28.6222 | 22.8977 | 0.453
22.9305 | 18.3444 | 0.432
27.8329 | 22.2663 | 0.377
27.4951 | 21.9961 | 0.301
31.3901 | 25.1121 | 0.194
38.8366 | 31.0693 | 0.09
48.213 | 38.5704 | 0.007
88.6598 | 70.9278 | 0
67.5552 | 54.0442 | 0
65.1106 | 52.0884 | 0
28.9119 | 23.1295 | 0
17.1471 | 13.7177 | 0
7.7291 | 6.1833 | 0
4.9242 | 3.9393 | 0
5.8514 | 4.6811 | 0
4.5395 | 3.6316 | 0
4.5868 | 3.6695 | 0
12.0067 | 9.6054 | 0
16.0223 | 12.8179 | 0.015
16.9505 | 13.5604 | 0.125
16.3661 | 13.0929 | 0.295
20.5155 | 16.4124 | 0.417
22.8138 | 18.251 | 0.522
23.4639 | 18.7711 | 0.571
24.3549 | 19.484 | 0.592
27.7654 | 22.2123 | 0.555
25.1044 | 20.0835 | 0.482
30.2125 | 24.17 | 0.388
26.5951 | 21.2761 | 0.27
30.4994 | 24.3995 | 0.127
52.8937 | 42.315 | 0.01
56.0433 | 44.8346 | 0
62.2934 | 49.8347 | 0
61.2785 | 49.0228 | 0
24.5788 | 19.6631 | 0
17.5839 | 14.0671 | 0
7.0491 | 5.6393 | 0
4.2192 | 3.3754 | 0
4.5738 | 3.659 | 0
4.4026 | 3.5221 | 0
4.1567 | 3.3253 | 0
10.1404 | 8.1123 | 0
14.8436 | 11.8749 | 0.009
18.6216 | 14.8973 | 0.073
14.5289 | 11.6231 | 0.158
20.5143 | 16.4114 | 0.255
21.3824 | 17.1059 | 0.334
27.5339 | 22.0271 | 0.391
24.169 | 19.3352 | 0.431
22.6089 | 18.0872 | 0.414
27.1568 | 21.7255 | 0.37
25.9358 | 20.7486 | 0.286
29.0932 | 23.2746 | 0.173
36.7796 | 29.4237 | 0.064
41.4692 | 33.1754 | 0.003
59.7865 | 47.8292 | 0
80.4149 | 64.3319 | 0
43.7459 | 34.9967 | 0
26.733 | 21.3864 | 0
15.9182 | 12.7346 | 0
6.689 | 5.3512 | 0
5.3443 | 4.2754 | 0
5.2316 | 4.1853 | 0
5.3218 | 4.2574 | 0
5.1708 | 4.1366 | 0
11.2356 | 8.9885 | 0
14.6676 | 11.7341 | 0.008
25.525 | 20.42 | 0.082
13.3336 | 10.6669 | 0.186
18.3634 | 14.6907 | 0.268
26.2239 | 20.9791 | 0.318
28.6435 | 22.9148 | 0.33
27.1374 | 21.7099 | 0.333
27.9894 | 22.3915 | 0.324
25.8479 | 20.6783 | 0.263
29.3624 | 23.4899 | 0.174
27.4011 | 21.9208 | 0.102
40.507 | 32.4056 | 0.039
53.8429 | 43.0744 | 0.001
70.182 | 56.1456 | 0
81.9119 | 65.5295 | 0
63.7748 | 51.0198 | 0
28.8303 | 23.0642 | 0
15.3931 | 12.3145 | 0
7.8631 | 6.2905 | 0
5.6413 | 4.513 | 0
6.1484 | 4.9187 | 0
5.0992 | 4.0794 | 0
5.4191 | 4.3353 | 0
10.5289 | 8.4231 | 0
16.1268 | 12.9015 | 0.016
21.6409 | 17.3127 | 0.154
19.7684 | 15.8147 | 0.351
17.7457 | 14.1966 | 0.503
26.5689 | 21.2551 | 0.607
27.4045 | 21.9236 | 0.653
28.4681 | 22.7745 | 0.649
27.6941 | 22.1553 | 0.61
24.6624 | 19.7299 | 0.531
23.3972 | 18.7178 | 0.408
29.8653 | 23.8922 | 0.227
37.2758 | 29.8207 | 0.103
53.8897 | 43.1118 | 0.008
68.8076 | 55.0461 | 0
72.5241 | 58.0193 | 0
66.4918 | 53.1935 | 0
23.0375 | 18.43 | 0
15.4423 | 12.3538 | 0
6.4011 | 5.1208 | 0
5.0568 | 4.0454 | 0
6.1538 | 4.923 | 0
5.9236 | 4.7389 | 0
5.6558 | 4.5246 | 0
12.3675 | 9.894 | 0
17.6339 | 14.1071 | 0.018
22.7791 | 18.2233 | 0.156
21.1189 | 16.8951 | 0.331
24.5578 | 19.6462 | 0.483
27.0739 | 21.6591 | 0.591
28.8108 | 23.0487 | 0.634
29.2057 | 23.3645 | 0.637
30.265 | 24.212 | 0.599
29.8927 | 23.9141 | 0.519
31.6716 | 25.3373 | 0.399
32.3225 | 25.858 | 0.238
36.7663 | 29.413 | 0.092
66.2391 | 52.9913 | 0.006
78.0967 | 62.4774 | 0
66.4852 | 53.1882 | 0
73.5995 | 58.8796 | 0
30.6266 | 24.5013 | 0
17.4233 | 13.9386 | 0
7.205 | 5.764 | 0
5.6483 | 4.5186 | 0
5.7523 | 4.6018 | 0
4.9105 | 3.9284 | 0
5.414 | 4.3312 | 0
11.9397 | 9.5517 | 0
15.7043 | 12.5634 | 0.007
17.6114 | 14.0891 | 0.078
20.5707 | 16.4565 | 0.162
20.3695 | 16.2956 | 0.25
26.8464 | 21.4771 | 0.319
26.7065 | 21.3652 | 0.378
28.2664 | 22.6132 | 0.383
32.7743 | 26.2194 | 0.345
25.9196 | 20.7356 | 0.313
28.4945 | 22.7956 | 0.248
26.0458 | 20.8366 | 0.167
34.38 | 27.504 | 0.076
50.4244 | 40.3395 | 0.005
68.2617 | 54.6093 | 0
80.1005 | 64.0804 | 0
60.0419 | 48.0336 | 0
27.0439 | 21.6351 | 0
15.3182 | 12.2545 | 0
6.8271 | 5.4617 | 0
3.0274 | 2.4219 | 0
5.3062 | 4.245 | 0
4.3955 | 3.5164 | 0
4.9761 | 3.9809 | 0
11.4545 | 9.1636 | 0
14.8825 | 11.906 | 0.014
20.6377 | 16.5102 | 0.135
17.5047 | 14.0038 | 0.317
15.601 | 12.4808 | 0.434
18.7844 | 15.0276 | 0.54
26.2502 | 21.0002 | 0.609
23.2766 | 18.6213 | 0.616
23.9612 | 19.169 | 0.577
23.9722 | 19.1777 | 0.479
26.4353 | 21.1483 | 0.332
25.1359 | 20.1087 | 0.155
33.5571 | 26.8457 | 0.057
48.6885 | 38.9508 | 0.004
71.3409 | 57.0727 | 0
69.6464 | 55.7171 | 0
50.8192 | 40.6554 | 0
26.65 | 21.32 | 0
12.3876 | 9.9101 | 0
7.1444 | 5.7155 | 0
6.1816 | 4.9453 | 0
5.8783 | 4.7027 | 0
4.9288 | 3.9431 | 0
4.5639 | 3.6511 | 0
11.079 | 8.8632 | 0
18.2234 | 14.5787 | 0.019
22.3117 | 17.8494 | 0.174
20.0223 | 16.0178 | 0.381
22.4989 | 17.9991 | 0.533
27.0124 | 21.6099 | 0.639
26.9753 | 21.5802 | 0.697
28.1446 | 22.5157 | 0.711
28.8523 | 23.0819 | 0.676
31.4439 | 25.1551 | 0.597
29.243 | 23.3944 | 0.449
28.7463 | 22.9971 | 0.28
37.2961 | 29.8369 | 0.122
50.3791 | 40.3033 | 0.008
74.5801 | 59.6641 | 0
85.2098 | 68.1679 | 0
59.8948 | 47.9159 | 0
32.6865 | 26.1492 | 0
14.0286 | 11.2229 | 0
6.434 | 5.1472 | 0
3.7557 | 3.0046 | 0
3.6516 | 2.9213 | 0
5.1921 | 4.1537 | 0
4.3992 | 3.5194 | 0
10.1398 | 8.1119 | 0
13.9012 | 11.121 | 0.005
15.7987 | 12.639 | 0.067
15.9778 | 12.7822 | 0.203
16.31 | 13.048 | 0.32
16.5537 | 13.243 | 0.409
23.0365 | 18.4292 | 0.473
22.3369 | 17.8695 | 0.481
24.2834 | 19.4267 | 0.447
22.5475 | 18.038 | 0.374
27.8609 | 22.2887 | 0.244
23.1991 | 18.5593 | 0.146
28.4007 | 22.7206 | 0.067
42.2793 | 33.8234 | 0.005
59.3669 | 47.4935 | 0
64.8735 | 51.8988 | 0
43.8226 | 35.058 | 0
24.6254 | 19.7003 | 0
15.326 | 12.2608 | 0
5.7195 | 4.5756 | 0
3.9286 | 3.1429 | 0
4.155 | 3.324 | 0
5.6265 | 4.5012 | 0
5.6251 | 4.5001 | 0
10.657 | 8.5256 | 0
13.9692 | 11.1754 | 0.01
20.3524 | 16.2819 | 0.086
16.1925 | 12.954 | 0.207
18.1986 | 14.5589 | 0.304
21.7752 | 17.4201 | 0.338
26.6084 | 21.2867 | 0.376
25.0665 | 20.0532 | 0.341
27.6422 | 22.1138 | 0.3
22.3219 | 17.8575 | 0.242
25.9875 | 20.79 | 0.15
24.9509 | 19.9607 | 0.082
31.0298 | 24.8238 | 0.027
44.4951 | 35.5961 | 0
67.1548 | 53.7238 | 0
70.0446 | 56.0357 | 0
64.1613 | 51.3291 | 0
25.6325 | 20.506 | 0
14.4877 | 11.5902 | 0
7.1715 | 5.7372 | 0
3.6843 | 2.9474 | 0
4.3362 | 3.4689 | 0
4.324 | 3.4592 | 0
4.7245 | 3.7796 | 0
9.198 | 7.3584 | 0
11.7817 | 9.4254 | 0.005
15.4861 | 12.3889 | 0.062
14.3935 | 11.5148 | 0.154
16.8758 | 13.5006 | 0.233
20.1837 | 16.147 | 0.325
25.4244 | 20.3395 | 0.431
23.1624 | 18.53 | 0.47
20.9676 | 16.7741 | 0.467
20.8475 | 16.678 | 0.428
20.5121 | 16.4097 | 0.35
18.4817 | 14.7854 | 0.233
26.2385 | 20.9908 | 0.107
38.3501 | 30.6801 | 0.008
47.4468 | 37.9574 | 0
64.0978 | 51.2782 | 0
52.6155 | 42.0924 | 0
26.6761 | 21.3409 | 0
12.8072 | 10.2458 | 0
3.7902 | 3.0322 | 0
4.929 | 3.9432 | 0
5.071 | 4.0568 | 0
6.2418 | 4.9934 | 0
3.807 | 3.0456 | 0
10.8644 | 8.6915 | 0
13.5984 | 10.8787 | 0.012
17.8295 | 14.2636 | 0.121
16.4721 | 13.1777 | 0.302
19.3441 | 15.4753 | 0.495
22.806 | 18.2448 | 0.596
23.7311 | 18.9849 | 0.652
26.3218 | 21.0575 | 0.652
25.209 | 20.1672 | 0.605
23.6124 | 18.8899 | 0.534
28.2716 | 22.6173 | 0.418
27.3383 | 21.8707 | 0.265
28.3941 | 22.7153 | 0.107
47.1309 | 37.7047 | 0.007
61.4296 | 49.1437 | 0
68.7969 | 55.0375 | 0
57.6243 | 46.0995 | 0
30.0648 | 24.0518 | 0
15.4328 | 12.3462 | 0
6.3398 | 5.0718 | 0
5.1753 | 4.1403 | 0
4.6743 | 3.7395 | 0
4.9317 | 3.9454 | 0
4.8256 | 3.8605 | 0
10.8934 | 8.7148 | 0
12.0429 | 9.6343 | 0.012
19.4345 | 15.5476 | 0.125
16.7174 | 13.3739 | 0.295
20.7253 | 16.5803 | 0.444
23.9671 | 19.1737 | 0.576
23.5713 | 18.857 | 0.606
26.5154 | 21.2123 | 0.602
24.0139 | 19.2111 | 0.498
25.0925 | 20.074 | 0.347
34.3983 | 27.5186 | 0.201
23.1835 | 18.5468 | 0.094
29.0964 | 23.2771 | 0.029
51.2781 | 41.0225 | 0
67.1098 | 53.6878 | 0
71.9768 | 57.5814 | 0
54.5207 | 43.6165 | 0
29.8828 | 23.9062 | 0
16.9132 | 13.5306 | 0
6.7986 | 5.4388 | 0
4.0397 | 3.2318 | 0
5.4334 | 4.3467 | 0
4.7032 | 3.7626 | 0
4.2206 | 3.3765 | 0
12.182 | 9.7456 | 0
17.5171 | 14.0137 | 0.008
22.191 | 17.7528 | 0.096
19.1123 | 15.2898 | 0.245
25.7191 | 20.5752 | 0.411
22.9176 | 18.3341 | 0.553
24.2675 | 19.414 | 0.622
27.0478 | 21.6382 | 0.636
32.9603 | 26.3683 | 0.605
19.8688 | 15.8951 | 0.53
30.0799 | 24.0639 | 0.399
30.4207 | 24.3365 | 0.22
37.6781 | 30.1425 | 0.097
49.4647 | 39.5718 | 0.007
76.1674 | 60.9339 | 0
81.7494 | 65.3995 | 0
53.805 | 43.044 | 0
25.9319 | 20.7455 | 0
14.8383 | 11.8706 | 0
5.2446 | 4.1957 | 0
3.905 | 3.124 | 0
4.3571 | 3.4857 | 0
5.1026 | 4.0821 | 0
4.6015 | 3.6812 | 0
10.2929 | 8.2343 | 0
16.6576 | 13.3261 | 0.013
19.8078 | 15.8462 | 0.127
15.1354 | 12.1084 | 0.288
17.4887 | 13.991 | 0.44
20.4279 | 16.3423 | 0.537
25.4827 | 20.3862 | 0.595
24.0262 | 19.221 | 0.591
22.3094 | 17.8475 | 0.525
25.0878 | 20.0702 | 0.403
27.8516 | 22.2813 | 0.242
21.1163 | 16.893 | 0.121
27.0688 | 21.655 | 0.039
37.1117 | 29.6894 | 0.001
54.5965 | 43.6772 | 0
76.1905 | 60.9524 | 0
51.3766 | 41.1013 | 0
26.5363 | 21.229 | 0
12.0696 | 9.6557 | 0
6.2612 | 5.009 | 0
5.3152 | 4.2522 | 0
4.3392 | 3.4714 | 0
4.8161 | 3.8529 | 0
5.4319 | 4.3455 | 0
9.8142 | 7.8514 | 0
14.6437 | 11.715 | 0.001
19.3156 | 15.4524 | 0.03
16.9205 | 13.5364 | 0.073
22.3793 | 17.9034 | 0.11
25.3767 | 20.3013 | 0.154
19.9159 | 15.9327 | 0.187
24.7091 | 19.7673 | 0.199
25.1923 | 20.1539 | 0.206
24.6121 | 19.6897 | 0.201
32.0059 | 25.6047 | 0.19
25.1329 | 20.1063 | 0.142
34.1647 | 27.3317 | 0.065
43.4848 | 34.7879 | 0.003
62.0664 | 49.6531 | 0
81.8604 | 65.4883 | 0
55.8721 | 44.6977 | 0
27.3825 | 21.906 | 0
15.8769 | 12.7015 | 0
6.087 | 4.8696 | 0
5.6249 | 4.4999 | 0
5.2084 | 4.1667 | 0
5.0709 | 4.0567 | 0
4.2183 | 3.3746 | 0
12.0469 | 9.6375 | 0
14.5343 | 11.6274 | 0.012
18.2001 | 14.56 | 0.125
18.2392 | 14.5914 | 0.32
18.8168 | 15.0535 | 0.498
22.7304 | 18.1843 | 0.611
22.608 | 18.0864 | 0.67
26.91 | 21.528 | 0.689
24.7922 | 19.8337 | 0.66
25.3934 | 20.3147 | 0.57
27.9073 | 22.3259 | 0.425
28.832 | 23.0656 | 0.263
30.998 | 24.7984 | 0.113
42.0254 | 33.6203 | 0.008
59.5299 | 47.624 | 0
71.6454 | 57.3163 | 0
58.9208 | 47.1366 | 0
25.8007 | 20.6406 | 0
15.1555 | 12.1244 | 0
6.283 | 5.0264 | 0
4.2131 | 3.3704 | 0
5.6461 | 4.5169 | 0
4.67 | 3.736 | 0
4.1357 | 3.3086 | 0
10.9028 | 8.7222 | 0
17.239 | 13.7912 | 0.003
25.3949 | 20.3159 | 0.05
18.412 | 14.7296 | 0.127
18.962 | 15.1696 | 0.214
24.2919 | 19.4335 | 0.275
24.32 | 19.456 | 0.315
28.5701 | 22.8561 | 0.333
25.9196 | 20.7356 | 0.319
20.0876 | 16.07 | 0.292
25.2043 | 20.1635 | 0.233
24.799 | 19.8392 | 0.152
28.4218 | 22.7374 | 0.068
49.0649 | 39.2519 | 0.004
56.5945 | 45.2756 | 0
57.7918 | 46.2335 | 0
52.1129 | 41.6903 | 0
30.8097 | 24.6478 | 0
16.8123 | 13.4499 | 0
5.1982 | 4.1585 | 0
2.9426 | 2.3541 | 0
3.2645 | 2.6116 | 0
4.1142 | 3.2914 | 0
4.0355 | 3.2284 | 0
7.7748 | 6.2198 | 0
9.6927 | 7.7542 | 0.004
14.5156 | 11.6125 | 0.058
12.0055 | 9.6044 | 0.152
11.4318 | 9.1454 | 0.283
16.4635 | 13.1708 | 0.389
19.6359 | 15.7087 | 0.445
15.5341 | 12.4273 | 0.463
18.3047 | 14.6438 | 0.442
18.9343 | 15.1474 | 0.362
18.6591 | 14.9272 | 0.267
18.3537 | 14.6829 | 0.154
28.643 | 22.9144 | 0.058
21.0735 | 16.8588 | 0.002
41.9254 | 33.5404 | 0
53.1447 | 42.5158 | 0
47.0195 | 37.6156 | 0
25.5987 | 20.479 | 0
10.9438 | 8.7551 | 0
4.0447 | 3.2358 | 0
4.2233 | 3.3786 | 0
4.1918 | 3.3534 | 0
3.7757 | 3.0206 | 0
4.7323 | 3.7858 | 0
10.2275 | 8.182 | 0
15.3614 | 12.2891 | 0.004
16.4567 | 13.1654 | 0.058
15.0901 | 12.0721 | 0.158
15.92 | 12.736 | 0.283
19.6088 | 15.6871 | 0.375
22.8058 | 18.2447 | 0.442
17.9844 | 14.3875 | 0.529
22.9968 | 18.3974 | 0.545
21.9425 | 17.554 | 0.489
24.8152 | 19.8522 | 0.398
20.7222 | 16.5778 | 0.279
25.3774 | 20.3019 | 0.126
33.5821 | 26.8657 | 0.009
53.7232 | 42.9785 | 0
69.4634 | 55.5707 | 0
42.109 | 33.6872 | 0
23.7826 | 19.0261 | 0
13.3901 | 10.7121 | 0
4.8177 | 3.8541 | 0
5.2832 | 4.2266 | 0
4.6008 | 3.6806 | 0
4.9213 | 3.9371 | 0
4.9773 | 3.9819 | 0
12.5343 | 10.0274 | 0
16.1217 | 12.8974 | 0.012
19.4824 | 15.5859 | 0.126
18.6307 | 14.9046 | 0.31
19.5901 | 15.6721 | 0.495
24.3465 | 19.4772 | 0.598
26.4672 | 21.1738 | 0.647
27.7533 | 22.2026 | 0.659
27.6067 | 22.0854 | 0.597
28.4254 | 22.7403 | 0.513
30.7011 | 24.5609 | 0.347
27.5344 | 22.0275 | 0.226
35.6481 | 28.5185 | 0.097
46.3561 | 37.0849 | 0.006
82.7175 | 66.174 | 0
92.0657 | 73.6525 | 0
53.458 | 42.7664 | 0
30.3057 | 24.2446 | 0
16.9613 | 13.569 | 0
6.0716 | 4.8572 | 0
4.4004 | 3.5203 | 0
4.3959 | 3.5167 | 0
3.9018 | 3.1215 | 0
4.4403 | 3.5522 | 0
9.7226 | 7.7781 | 0
13.9625 | 11.17 | 0.007
17.6274 | 14.1019 | 0.09
17.5766 | 14.0613 | 0.225
17.9709 | 14.3767 | 0.376
21.5736 | 17.2589 | 0.524
23.0624 | 18.4499 | 0.592
18.1911 | 14.5529 | 0.591
28.5027 | 22.8022 | 0.489
25.6725 | 20.538 | 0.353
29.2631 | 23.4105 | 0.229
28.7868 | 23.0294 | 0.15
31.5602 | 25.2482 | 0.062
41.6264 | 33.3011 | 0.003
59.3897 | 47.5118 | 0
75.8268 | 60.6614 | 0
49.12 | 39.296 | 0
30.6864 | 24.5491 | 0
14.499 | 11.5992 | 0
6.5304 | 5.2244 | 0
4.4584 | 3.5667 | 0
4.7271 | 3.7816 | 0
3.7232 | 2.9785 | 0
3.888 | 3.1104 | 0
8.1165 | 6.4932 | 0
12.6614 | 10.1291 | 0.005
16.0024 | 12.8019 | 0.065
14.047 | 11.2376 | 0.156
15.1432 | 12.1145 | 0.236
19.85 | 15.88 | 0.28
22.8472 | 18.2778 | 0.313
24.3471 | 19.4777 | 0.331
21.3745 | 17.0996 | 0.321
18.1816 | 14.5453 | 0.278
22.3492 | 17.8794 | 0.226
21.39 | 17.112 | 0.157
26.5909 | 21.2727 | 0.078
34.8944 | 27.9155 | 0.005
57.3916 | 45.9133 | 0
60.281 | 48.2248 | 0
40.0385 | 32.0308 | 0
22.803 | 18.2424 | 0
11.6106 | 9.2885 | 0
5.9314 | 4.7452 | 0
4.9247 | 3.9398 | 0
4.8617 | 3.8893 | 0
4.0814 | 3.2651 | 0
4.5813 | 3.6651 | 0
10.3291 | 8.2633 | 0
17.6518 | 14.1214 | 0.008
22.0266 | 17.6213 | 0.082
17.467 | 13.9736 | 0.181
19.5776 | 15.6621 | 0.282
22.4445 | 17.9556 | 0.386
23.2146 | 18.5717 | 0.484
24.1503 | 19.3203 | 0.492
25.0219 | 20.0175 | 0.472
23.0009 | 18.4007 | 0.4
30.1442 | 24.1154 | 0.291
22.9586 | 18.3669 | 0.176
29.5563 | 23.645 | 0.069
46.4363 | 37.1491 | 0.003
64.2746 | 51.4197 | 0
73.5116 | 58.8093 | 0
61.8309 | 49.4647 | 0
28.4713 | 22.777 | 0
12.5458 | 10.0366 | 0
5.9302 | 4.7441 | 0
4.665 | 3.732 | 0
4.0923 | 3.2738 | 0
4.4001 | 3.5201 | 0
4.7518 | 3.8014 | 0
11.1138 | 8.8911 | 0
16.5745 | 13.2596 | 0.01
21.5192 | 17.2154 | 0.115
15.6569 | 12.5255 | 0.317
20.3863 | 16.309 | 0.469
21.2749 | 17.0199 | 0.555
24.8411 | 19.8729 | 0.593
21.3171 | 17.0537 | 0.589
25.769 | 20.6152 | 0.537
25.5914 | 20.4731 | 0.442
30.5276 | 24.422 | 0.291
24.6682 | 19.7345 | 0.15
31.5264 | 25.2212 | 0.052
45.2449 | 36.1959 | 0.001
55.4163 | 44.333 | 0
69.9953 | 55.9963 | 0
59.4042 | 47.5234 | 0
22.8757 | 18.3005 | 0
13.4939 | 10.7951 | 0
5.9345 | 4.7476 | 0
4.7289 | 3.7831 | 0
5.6513 | 4.5211 | 0
5.0526 | 4.0421 | 0
6.0457 | 4.8365 | 0
11.8064 | 9.4451 | 0
17.95 | 14.36 | 0.001
20.1974 | 16.158 | 0.032
17.0961 | 13.6769 | 0.082
19.5805 | 15.6644 | 0.134
25.2325 | 20.186 | 0.167
27.8374 | 22.2699 | 0.212
26.6522 | 21.3218 | 0.255
24.9381 | 19.9505 | 0.255
27.8694 | 22.2955 | 0.228
28.3316 | 22.6652 | 0.177
26.3838 | 21.1071 | 0.107
36.1322 | 28.9058 | 0.037
48.3365 | 38.6692 | 0.001
69.5242 | 55.6194 | 0
79.9835 | 63.9868 | 0
51.0882 | 40.8706 | 0
30.2285 | 24.1828 | 0
17.461 | 13.9688 | 0
6.5502 | 5.2402 | 0
3.5937 | 2.8749 | 0
3.4895 | 2.7916 | 0
3.991 | 3.1928 | 0
4.101 | 3.2808 | 0
9.0253 | 7.2203 | 0
12.1424 | 9.7139 | 0.007
15.9833 | 12.7866 | 0.09
14.4763 | 11.581 | 0.239
12.4846 | 9.9877 | 0.421
20.5624 | 16.4499 | 0.513
16.8377 | 13.4702 | 0.542
24.0119 | 19.2096 | 0.543
20.6762 | 16.541 | 0.488
18.0381 | 14.4305 | 0.415
22.449 | 17.9592 | 0.327
24.3938 | 19.515 | 0.216
26.2104 | 20.9683 | 0.092
38.5588 | 30.847 | 0.005
55.9841 | 44.7873 | 0
72.483 | 57.9864 | 0
46.1904 | 36.9523 | 0
23.7704 | 19.0163 | 0
12.6943 | 10.1554 | 0
5.6408 | 4.5126 | 0
3.7809 | 3.0248 | 0
4.7209 | 3.7767 | 0
4.1392 | 3.3114 | 0
4.2671 | 3.4136 | 0
11.1389 | 8.9111 | 0
14.4091 | 11.5273 | 0.011
19.022 | 15.2176 | 0.104
15.6835 | 12.5468 | 0.234
18.251 | 14.6008 | 0.366
22.2309 | 17.7848 | 0.451
20.559 | 16.4472 | 0.502
29.0615 | 23.2492 | 0.53
27.0195 | 21.6156 | 0.549
21.4951 | 17.1961 | 0.518
22.0044 | 17.6035 | 0.407
20.3982 | 16.3185 | 0.27
27.1447 | 21.7158 | 0.117
40.5653 | 32.4523 | 0.007
57.1773 | 45.7418 | 0
62.0256 | 49.6205 | 0
54.5189 | 43.6151 | 0
23.4478 | 18.7583 | 0
13.4915 | 10.7932 | 0
5.3198 | 4.2559 | 0
5.005 | 4.004 | 0
4.7407 | 3.7926 | 0
4.774 | 3.8192 | 0
4.5357 | 3.6286 | 0
11.8988 | 9.5191 | 0
14.076 | 11.2608 | 0.004
18.6095 | 14.8876 | 0.068
18.0592 | 14.4474 | 0.201
20.1794 | 16.1435 | 0.392
27.481 | 21.9848 | 0.549
24.6685 | 19.7348 | 0.635
27.872 | 22.2976 | 0.632
26.5728 | 21.2583 | 0.563
21.342 | 17.0736 | 0.488
26.9621 | 21.5696 | 0.373
25.482 | 20.3856 | 0.239
32.4763 | 25.9811 | 0.103
48.0563 | 38.445 | 0.006
59.9908 | 47.9926 | 0
70.9034 | 56.7227 | 0
49.7297 | 39.7837 | 0
23.7158 | 18.9727 | 0
15.9625 | 12.77 | 0
7.4515 | 5.9612 | 0
4.7649 | 3.8119 | 0
5.3712 | 4.297 | 0
6.1499 | 4.9199 | 0
5.4049 | 4.324 | 0
10.5448 | 8.4358 | 0
15.6885 | 12.5508 | 0.006
19.3978 | 15.5183 | 0.079
18.4597 | 14.7677 | 0.214
18.1668 | 14.5334 | 0.328
25.6757 | 20.5405 | 0.41
29.1199 | 23.296 | 0.459
22.5767 | 18.0614 | 0.474
26.7726 | 21.4181 | 0.451
23.9286 | 19.1428 | 0.383
25.5191 | 20.4152 | 0.314
25.1035 | 20.0828 | 0.193
28.0644 | 22.4515 | 0.088
46.1762 | 36.941 | 0.004
70.1932 | 56.1546 | 0
79.2014 | 63.3611 | 0
56.2625 | 45.01 | 0
29.8798 | 23.9039 | 0
17.8029 | 14.2423 | 0
6.9342 | 5.5473 | 0
5.3465 | 4.2772 | 0
4.2211 | 3.3769 | 0
5.2816 | 4.2252 | 0
4.8449 | 3.8759 | 0
8.1755 | 6.5404 | 0
16.2713 | 13.017 | 0.004
18.3806 | 14.7045 | 0.056
12.7363 | 10.189 | 0.142
21.0941 | 16.8753 | 0.22
24.1843 | 19.3474 | 0.302
25.0761 | 20.0608 | 0.346
25.7185 | 20.5748 | 0.403
21.6188 | 17.295 | 0.424
21.7482 | 17.3986 | 0.384
28.5787 | 22.863 | 0.326
25.5328 | 20.4263 | 0.225
33.9809 | 27.1847 | 0.101
43.9431 | 35.1545 | 0.006
56.3698 | 45.0959 | 0
76.8418 | 61.4734 | 0
46.7635 | 37.4108 | 0
24.2702 | 19.4162 | 0
15.3183 | 12.2546 | 0
5.9823 | 4.7859 | 0
4.4742 | 3.5794 | 0
4.2117 | 3.3694 | 0
4.3368 | 3.4694 | 0
5.642 | 4.5136 | 0
9.441 | 7.5528 | 0
13.032 | 10.4256 | 0.005
17.7976 | 14.2381 | 0.075
15.0376 | 12.0301 | 0.196
13.137 | 10.5096 | 0.353
19.2146 | 15.3717 | 0.49
22.6504 | 18.1203 | 0.609
25.8963 | 20.7171 | 0.662
23.4472 | 18.7578 | 0.652
23.9962 | 19.1969 | 0.583
22.039 | 17.6312 | 0.463
24.3819 | 19.5055 | 0.303
26.6519 | 21.3215 | 0.127
49.527 | 39.6216 | 0.008
53.3042 | 42.6434 | 0
72.1724 | 57.7379 | 0
41.0374 | 32.8299 | 0
28.7001 | 22.9601 | 0
14.7226 | 11.778 | 0
5.6739 | 4.5391 | 0
4.6667 | 3.7333 | 0
4.5578 | 3.6462 | 0
4.6079 | 3.6863 | 0
5.1739 | 4.1391 | 0
9.3403 | 7.4722 | 0
13.1157 | 10.4925 | 0.01
21.7629 | 17.4103 | 0.107
16.6774 | 13.3419 | 0.252
19.6176 | 15.694 | 0.406
25.7207 | 20.5766 | 0.478
26.4366 | 21.1493 | 0.521
27.261 | 21.8088 | 0.531
21.6145 | 17.2916 | 0.497
26.1678 | 20.9342 | 0.413
26.5648 | 21.2519 | 0.295
27.2656 | 21.8125 | 0.134
30.556 | 24.4448 | 0.051
45.5718 | 36.4574 | 0.001
56.9693 | 45.5755 | 0
79.87 | 63.896 | 0
51.0792 | 40.8633 | 0
29.9631 | 23.9705 | 0
12.282 | 9.8256 | 0
6.167 | 4.9336 | 0
5.2194 | 4.1755 | 0
5.2251 | 4.18 | 0
5.0326 | 4.0261 | 0
5.0361 | 4.0288 | 0
9.9353 | 7.9482 | 0
15.9594 | 12.7675 | 0.003
16.8005 | 13.4404 | 0.049
19.2815 | 15.4252 | 0.131
19.0678 | 15.2543 | 0.244
18.7036 | 14.9629 | 0.37
22.8937 | 18.3149 | 0.45
24.5387 | 19.631 | 0.516
23.2226 | 18.5781 | 0.506
21.0227 | 16.8182 | 0.453
23.8834 | 19.1067 | 0.337
27.1245 | 21.6996 | 0.207
30.1523 | 24.1218 | 0.102
38.4945 | 30.7956 | 0.007
69.3363 | 55.4691 | 0
73.9802 | 59.1841 | 0
56.7316 | 45.3853 | 0
26.3104 | 21.0483 | 0
17.1434 | 13.7148 | 0
6.3762 | 5.101 | 0
4.1475 | 3.318 | 0
4.4376 | 3.5501 | 0
3.8543 | 3.0834 | 0
5.0001 | 4.0001 | 0
9.2802 | 7.4241 | 0
13.7852 | 11.0282 | 0.013
18.1389 | 14.5111 | 0.155
14.4853 | 11.5882 | 0.349
16.3841 | 13.1073 | 0.542
17.9988 | 14.3991 | 0.637
21.9901 | 17.5921 | 0.692
24.6381 | 19.7105 | 0.698
24.8251 | 19.8601 | 0.654
19.117 | 15.2936 | 0.59
21.4201 | 17.1361 | 0.469
26.9642 | 21.5714 | 0.327
31.108 | 24.8864 | 0.142
46.3937 | 37.1149 | 0.006
57.1942 | 45.7553 | 0
71.7826 | 57.4261 | 0
51.0521 | 40.8417 | 0
27.0571 | 21.6457 | 0
15.1208 | 12.0966 | 0
5.1685 | 4.1348 | 0
6.0214 | 4.8172 | 0
4.6748 | 3.7398 | 0
5.7432 | 4.5945 | 0
5.4826 | 4.3861 | 0
13.7626 | 11.01 | 0
14.3338 | 11.467 | 0.011
25.4901 | 20.3921 | 0.135
19.6317 | 15.7054 | 0.304
18.5263 | 14.821 | 0.425
23.4132 | 18.7305 | 0.428
29.0968 | 23.2774 | 0.371
26.0664 | 20.8531 | 0.369
21.6778 | 17.3422 | 0.279
28.0924 | 22.4739 | 0.207
28.7958 | 23.0367 | 0.137
30.7598 | 24.6078 | 0.087
38.0417 | 30.4333 | 0.039
51.731 | 41.3848 | 0.001
66.1476 | 52.9181 | 0
86.1122 | 68.8898 | 0
66.4745 | 53.1796 | 0
25.9996 | 20.7997 | 0
16.1507 | 12.9205 | 0
6.0214 | 4.8172 | 0
4.5926 | 3.6741 | 0
3.7581 | 3.0065 | 0
5.0687 | 4.0549 | 0
4.7006 | 3.7605 | 0
11.2818 | 9.0254 | 0
15.3024 | 12.2419 | 0.004
17.2775 | 13.822 | 0.059
13.9287 | 11.143 | 0.146
15.4484 | 12.3587 | 0.254
21.634 | 17.3072 | 0.344
20.5286 | 16.4229 | 0.421
20.7892 | 16.6313 | 0.453
28.22 | 22.576 | 0.458
19.1349 | 15.308 | 0.445
21.9855 | 17.5884 | 0.352
20.8473 | 16.6779 | 0.238
27.1481 | 21.7185 | 0.092
39.4518 | 31.5614 | 0.004
49.2069 | 39.3655 | 0
59.5797 | 47.6638 | 0
47.893 | 38.3144 | 0
26.0624 | 20.8499 | 0
11.7148 | 9.3718 | 0
5.6276 | 4.5021 | 0
3.9948 | 3.1958 | 0
4.5235 | 3.6188 | 0
4.8645 | 3.8916 | 0
4.9595 | 3.9676 | 0
7.3079 | 5.8463 | 0
10.3757 | 8.3006 | 0.012
16.1821 | 12.9457 | 0.142
14.8781 | 11.9025 | 0.355
15.7755 | 12.6204 | 0.519
18.0026 | 14.402 | 0.625
18.4301 | 14.7441 | 0.689
22.381 | 17.9048 | 0.707
20.624 | 16.4992 | 0.677
20.7134 | 16.5707 | 0.605
23.4478 | 18.7582 | 0.488
21.2304 | 16.9844 | 0.327
26.4086 | 21.1269 | 0.145
42.6259 | 34.1007 | 0.008
58.6851 | 46.9481 | 0
56.7772 | 45.4217 | 0
47.1375 | 37.71 | 0
17.0712 | 13.657 | 0
12.0483 | 9.6386 | 0
5.758 | 4.6064 | 0
4.7218 | 3.7774 | 0
3.9486 | 3.1589 | 0
3.8828 | 3.1063 | 0
4.3156 | 3.4525 | 0
10.5275 | 8.422 | 0
12.5019 | 10.0016 | 0.013
17.6403 | 14.1122 | 0.138
14.1818 | 11.3455 | 0.329
15.9308 | 12.7447 | 0.503
22.1892 | 17.7514 | 0.573
30.8946 | 24.7156 | 0.643
23.5675 | 18.854 | 0.648
19.5428 | 15.6343 | 0.605
27.6757 | 22.1405 | 0.518
23.2425 | 18.594 | 0.414
23.0415 | 18.4332 | 0.267
23.137 | 18.5096 | 0.108
45.6263 | 36.501 | 0.005
61.3611 | 49.0889 | 0
73.0983 | 58.4786 | 0
54.1606 | 43.3285 | 0
27.177 | 21.7416 | 0
12.9056 | 10.3245 | 0
5.8095 | 4.6476 | 0
5.9786 | 4.7829 | 0
6.1811 | 4.9449 | 0
6.3275 | 5.062 | 0
6.2275 | 4.982 | 0
11.6363 | 9.309 | 0
17.7049 | 14.1639 | 0.002
23.5236 | 18.8189 | 0.05
19.1958 | 15.3566 | 0.126
19.326 | 15.4608 | 0.206
24.8657 | 19.8926 | 0.241
28.2252 | 22.5802 | 0.269
30.0446 | 24.0356 | 0.274
28.6207 | 22.8966 | 0.259
31.3789 | 25.1031 | 0.226
33.6165 | 26.8932 | 0.167
28.6184 | 22.8947 | 0.101
33.446 | 26.7568 | 0.039
52.163 | 41.7304 | 0.001
72.0495 | 57.6396 | 0
63.5062 | 50.805 | 0
61.3937 | 49.115 | 0
38.5733 | 30.8587 | 0
18.3383 | 14.6706 | 0
6.9672 | 5.5737 | 0
3.897 | 3.1176 | 0
4.0038 | 3.203 | 0
4.1492 | 3.3194 | 0
4.3639 | 3.4912 | 0
9.0272 | 7.2217 | 0
13.9132 | 11.1305 | 0.004
17.8453 | 14.2763 | 0.063
15.5357 | 12.4286 | 0.164
14.4625 | 11.57 | 0.286
19.195 | 15.356 | 0.337
28.1608 | 22.5287 | 0.332
19.9805 | 15.9844 | 0.302
19.8672 | 15.8938 | 0.28
22.8521 | 18.2816 | 0.245
21.6996 | 17.3597 | 0.184
22.7387 | 18.191 | 0.113
29.2822 | 23.4258 | 0.044
38.4677 | 30.7742 | 0.001
61.549 | 49.2392 | 0
65.4793 | 52.3834 | 0
39.2722 | 31.4178 | 0
25.4311 | 20.3449 | 0
12.6892 | 10.1514 | 0
4.1249 | 3.2999 | 0
4.1108 | 3.2886 | 0
4.0404 | 3.2323 | 0
3.8277 | 3.0622 | 0
4.294 | 3.4352 | 0
10.9632 | 8.7706 | 0
9.046 | 7.2368 | 0.008
17.9652 | 14.3722 | 0.123
14.856 | 11.8848 | 0.329
15.5397 | 12.4318 | 0.501
19.9824 | 15.9859 | 0.581
22.4713 | 17.977 | 0.61
22.4355 | 17.9484 | 0.575
23.4172 | 18.7338 | 0.495
19.2925 | 15.434 | 0.383
18.2059 | 14.5647 | 0.25
19.9093 | 15.9274 | 0.147
21.0003 | 16.8003 | 0.057
39.0067 | 31.2054 | 0.001
55.2585 | 44.2068 | 0
56.9582 | 45.5666 | 0
39.623 | 31.6984 | 0
23.1142 | 18.4914 | 0
13.5957 | 10.8766 | 0
4.6426 | 3.7141 | 0
5.8409 | 4.6727 | 0
6.0914 | 4.8731 | 0
4.7183 | 3.7746 | 0
5.3283 | 4.2627 | 0
9.6942 | 7.7553 | 0
14.9917 | 11.9933 | 0.007
20.8849 | 16.708 | 0.119
18.8608 | 15.0887 | 0.303
24.0086 | 19.2068 | 0.461
21.5881 | 17.2704 | 0.538
30.7587 | 24.607 | 0.564
29.2317 | 23.3853 | 0.553
27.4254 | 21.9403 | 0.482
28.6708 | 22.9366 | 0.382
29.4881 | 23.5905 | 0.253
27.4093 | 21.9274 | 0.145
37.1728 | 29.7382 | 0.056
53.1216 | 42.4973 | 0.002
70.3748 | 56.2998 | 0
78.8766 | 63.1013 | 0
58.1412 | 46.513 | 0
35.6106 | 28.4885 | 0
17.2435 | 13.7948 | 0
6.2213 | 4.9771 | 0
4.2062 | 3.365 | 0
4.4209 | 3.5367 | 0
3.9005 | 3.1204 | 0
3.9474 | 3.1579 | 0
9.9286 | 7.9429 | 0
14.8321 | 11.8656 | 0.012
20.4252 | 16.3401 | 0.156
14.5672 | 11.6538 | 0.344
16.0468 | 12.8374 | 0.511
14.0382 | 11.2306 | 0.649
25.1812 | 20.1449 | 0.707
20.7779 | 16.6224 | 0.71
18.6571 | 14.9257 | 0.662
19.2525 | 15.402 | 0.58
17.4678 | 13.9743 | 0.441
23.5832 | 18.8666 | 0.287
28.1675 | 22.534 | 0.12
42.8707 | 34.2966 | 0.006
50.1653 | 40.1322 | 0
68.6556 | 54.9245 | 0
55.308 | 44.2464 | 0
25.6067 | 20.4854 | 0
12.5256 | 10.0205 | 0
5.935 | 4.748 | 0
6.6795 | 5.3436 | 0
5.4966 | 4.3973 | 0
6.149 | 4.9192 | 0
6.0132 | 4.8105 | 0
13.5415 | 10.8332 | 0
17.665 | 14.132 | 0.007
24.363 | 19.4904 | 0.112
21.2648 | 17.0118 | 0.309
24.1513 | 19.321 | 0.465
25.441 | 20.3528 | 0.586
26.9101 | 21.5281 | 0.639
33.1771 | 26.5416 | 0.651
29.1534 | 23.3228 | 0.613
30.8895 | 24.7116 | 0.532
29.2673 | 23.4138 | 0.408
28.2967 | 22.6373 | 0.277
42.7443 | 34.1955 | 0.109
63.6996 | 50.9597 | 0.004
76.3466 | 61.0773 | 0
89.8696 | 71.8957 | 0
63.4873 | 50.7898 | 0
34.5811 | 27.6649 | 0
17.151 | 13.7208 | 0
7.9198 | 6.3358 | 0
5.4333 | 4.3467 | 0
4.1814 | 3.3452 | 0
3.5206 | 2.8164 | 0
5.0016 | 4.0013 | 0
10.337 | 8.2696 | 0
12.3903 | 9.9122 | 0.012
17.7038 | 14.163 | 0.142
13.9554 | 11.1643 | 0.356
17.9932 | 14.3946 | 0.517
20.4546 | 16.3637 | 0.623
21.1995 | 16.9596 | 0.663
21.6269 | 17.3015 | 0.662
22.9903 | 18.3923 | 0.608
17.0132 | 13.6106 | 0.509
22.4236 | 17.9389 | 0.378
19.1382 | 15.3105 | 0.173
26.7929 | 21.4343 | 0.061
39.0346 | 31.2277 | 0.001
57.7101 | 46.1681 | 0
53.568 | 42.8544 | 0
42.6842 | 34.1474 | 0
21.8693 | 17.4955 | 0
14.438 | 11.5504 | 0
5.1144 | 4.0916 | 0
5.7316 | 4.5853 | 0
5.3731 | 4.2985 | 0
4.5804 | 3.6643 | 0
5.5239 | 4.4191 | 0
10.805 | 8.644 | 0
18.2398 | 14.5918 | 0.005
23.1785 | 18.5428 | 0.081
17.3908 | 13.9127 | 0.185
19.0767 | 15.2613 | 0.265
22.6966 | 18.1573 | 0.337
29.2453 | 23.3962 | 0.415
27.8358 | 22.2686 | 0.425
26.3539 | 21.0831 | 0.391
31.3198 | 25.0559 | 0.346
31.3316 | 25.0653 | 0.22
28.1245 | 22.4996 | 0.126
36.567 | 29.2536 | 0.043
45.2985 | 36.2388 | 0
56.4141 | 45.1313 | 0
75.1772 | 60.1418 | 0
53.1181 | 42.4944 | 0
27.8458 | 22.2767 | 0
16.5276 | 13.2221 | 0
6.6941 | 5.3553 | 0
4.2179 | 3.3743 | 0
4.6459 | 3.7167 | 0
3.44 | 2.752 | 0
4.3132 | 3.4505 | 0
10.2053 | 8.1642 | 0
11.8241 | 9.4593 | 0.004
17.4466 | 13.9572 | 0.064
10.8346 | 8.6677 | 0.171
15.5628 | 12.4502 | 0.316
18.3498 | 14.6798 | 0.419
19.4873 | 15.5898 | 0.472
20.102 | 16.0816 | 0.474
21.7491 | 17.3992 | 0.457
21.1597 | 16.9278 | 0.422
23.33 | 18.664 | 0.31
18.6443 | 14.9155 | 0.201
33.7334 | 26.9867 | 0.081
37.257 | 29.8056 | 0.004
41.6686 | 33.3349 | 0
56.0981 | 44.8785 | 0
42.4811 | 33.9849 | 0
19.6603 | 15.7282 | 0
12.8099 | 10.2479 | 0
4.9065 | 3.9252 | 0
4.6029 | 3.6824 | 0
5.2752 | 4.2201 | 0
4.1968 | 3.3574 | 0
4.0948 | 3.2759 | 0
8.8643 | 7.0914 | 0
14.7105 | 11.7684 | 0.011
24.3712 | 19.497 | 0.14
18.7486 | 14.9989 | 0.317
17.8547 | 14.2838 | 0.477
23.0693 | 18.4554 | 0.55
28.5184 | 22.8147 | 0.546
23.0922 | 18.4737 | 0.522
23.7133 | 18.9707 | 0.494
23.4594 | 18.7675 | 0.453
23.1485 | 18.5188 | 0.37
24.585 | 19.668 | 0.239
30.4034 | 24.3227 | 0.102
46.7398 | 37.3918 | 0.004
62.8897 | 50.3118 | 0
76.3599 | 61.0879 | 0
53.2672 | 42.6138 | 0
26.4612 | 21.1689 | 0
14.6633 | 11.7306 | 0
5.6149 | 4.4919 | 0
5.131 | 4.1048 | 0
4.177 | 3.3416 | 0
5.4389 | 4.3511 | 0
4.7496 | 3.7997 | 0
11.9159 | 9.5327 | 0
12.4352 | 9.9481 | 0.01
21.2538 | 17.0031 | 0.146
16.0577 | 12.8462 | 0.322
18.4856 | 14.7885 | 0.445
21.2335 | 16.9868 | 0.528
25.6748 | 20.5398 | 0.54
26.283 | 21.0264 | 0.528
27.1095 | 21.6876 | 0.445
21.7904 | 17.4323 | 0.319
27.7858 | 22.2286 | 0.217
24.4113 | 19.529 | 0.152
32.9316 | 26.3453 | 0.059
44.7273 | 35.7818 | 0
61.3257 | 49.0606 | 0
64.4646 | 51.5717 | 0
53.1612 | 42.5289 | 0
29.9026 | 23.9221 | 0
15.6921 | 12.5537 | 0
5.569 | 4.4552 | 0
5.0981 | 4.0785 | 0
5.6221 | 4.4977 | 0
5.428 | 4.3424 | 0
5.7623 | 4.6098 | 0
10.3877 | 8.3102 | 0
14.9159 | 11.9327 | 0.007
18.6711 | 14.9369 | 0.094
17.6124 | 14.09 | 0.208
18.1154 | 14.4923 | 0.292
21.6565 | 17.3252 | 0.379
29.3054 | 23.4443 | 0.434
26.2892 | 21.0314 | 0.474
25.0743 | 20.0595 | 0.482
28.2781 | 22.6225 | 0.442
27.5287 | 22.0229 | 0.349
29.0011 | 23.2009 | 0.226
33.3928 | 26.7143 | 0.098
50.6418 | 40.5135 | 0.004
69.3555 | 55.4844 | 0
63.0555 | 50.4444 | 0
64.7697 | 51.8158 | 0
27.2232 | 21.7785 | 0
14.7227 | 11.7781 | 0
6.703 | 5.3624 | 0
4.766 | 3.8128 | 0
4.7917 | 3.8333 | 0
4.9432 | 3.9545 | 0
5.6503 | 4.5202 | 0
10.174 | 8.1392 | 0
15.2107 | 12.1685 | 0.011
21.3023 | 17.0419 | 0.152
15.2578 | 12.2062 | 0.388
19.6067 | 15.6854 | 0.556
20.6241 | 16.4993 | 0.659
25.6529 | 20.5223 | 0.705
22.5532 | 18.0426 | 0.704
25.4493 | 20.3595 | 0.659
20.2143 | 16.1715 | 0.572
28.8219 | 23.0575 | 0.439
24.1591 | 19.3272 | 0.279
32.5897 | 26.0718 | 0.101
41.3873 | 33.1098 | 0.004
67.181 | 53.7448 | 0
61.8856 | 49.5085 | 0
51.8334 | 41.4667 | 0
27.495 | 21.996 | 0
11.1342 | 8.9073 | 0
5.9618 | 4.7694 | 0
4.4818 | 3.5855 | 0
4.4367 | 3.5493 | 0
4.0631 | 3.2504 | 0
3.548 | 2.8384 | 0
10.3515 | 8.2812 | 0
14.3419 | 11.4735 | 0.008
18.5033 | 14.8026 | 0.116
14.949 | 11.9592 | 0.273
15.4073 | 12.3258 | 0.414
20.0259 | 16.0207 | 0.536
20.9002 | 16.7201 | 0.579
20.2237 | 16.179 | 0.589
22.7936 | 18.2349 | 0.555
19.2061 | 15.3649 | 0.48
21.2644 | 17.0115 | 0.386
23.9551 | 19.1641 | 0.246
22.4828 | 17.9862 | 0.106
45.7873 | 36.6298 | 0.004
58.9697 | 47.1757 | 0
57.4149 | 45.932 | 0
49.6471 | 39.7176 | 0
23.0754 | 18.4603 | 0
11.9968 | 9.5975 | 0
5.6702 | 4.5362 | 0
4.7191 | 3.7753 | 0
4.219 | 3.3752 | 0
4.4898 | 3.5918 | 0
5.0319 | 4.0255 | 0
10.5587 | 8.447 | 0
13.5669 | 10.8535 | 0.011
21.8699 | 17.496 | 0.155
16.1771 | 12.9416 | 0.339
18.6916 | 14.9533 | 0.487
17.6853 | 14.1482 | 0.56
20.4358 | 16.3486 | 0.578
21.0283 | 16.8226 | 0.597
25.0601 | 20.0481 | 0.568
18.7339 | 14.9871 | 0.485
20.0848 | 16.0679 | 0.313
24.8056 | 19.8445 | 0.169
24.8803 | 19.9042 | 0.056
40.7381 | 32.5905 | 0.001
58.4384 | 46.7507 | 0
58.4981 | 46.7985 | 0
45.9525 | 36.762 | 0
21.4525 | 17.162 | 0
13.846 | 11.0768 | 0
5.3101 | 4.248 | 0
5.596 | 4.4768 | 0
5.1254 | 4.1003 | 0
5.0714 | 4.0572 | 0
4.4524 | 3.5619 | 0
13.0414 | 10.4331 | 0
16.7626 | 13.4101 | 0.003
21.1404 | 16.9123 | 0.054
19.7806 | 15.8245 | 0.138
19.9002 | 15.9202 | 0.231
23.9968 | 19.1975 | 0.307
24.7514 | 19.8011 | 0.337
28.5295 | 22.8236 | 0.337
31.7378 | 25.3903 | 0.308
29.7675 | 23.814 | 0.262
31.4159 | 25.1327 | 0.183
32.9047 | 26.3237 | 0.098
36.1389 | 28.9111 | 0.034
59.8382 | 47.8705 | 0
79.9794 | 63.9836 | 0
76.4828 | 61.1862 | 0
59.9906 | 47.9924 | 0
28.1471 | 22.5177 | 0
16.2275 | 12.982 | 0
7.4997 | 5.9998 | 0
4.8986 | 3.9189 | 0
5.143 | 4.1144 | 0
5.0624 | 4.0499 | 0
5.1268 | 4.1014 | 0
10.5303 | 8.4242 | 0
14.9166 | 11.9332 | 0.006
21.6298 | 17.3039 | 0.093
18.4464 | 14.7572 | 0.24
21.2177 | 16.9741 | 0.381
24.0148 | 19.2119 | 0.488
27.9273 | 22.3418 | 0.563
25.9783 | 20.7826 | 0.603
27.3488 | 21.879 | 0.599
22.695 | 18.156 | 0.492
24.6687 | 19.735 | 0.36
30.0993 | 24.0795 | 0.228
31.7739 | 25.4192 | 0.094
43.9392 | 35.1514 | 0.002
65.375 | 52.3 | 0
81.8373 | 65.4698 | 0
53.6309 | 42.9047 | 0
30.6624 | 24.5299 | 0
13.16 | 10.528 | 0
6.9594 | 5.5676 | 0
5.0528 | 4.0422 | 0
4.7644 | 3.8115 | 0
6.0508 | 4.8406 | 0
5.924 | 4.7392 | 0
9.9232 | 7.9386 | 0
16.9436 | 13.5549 | 0.005
17.7199 | 14.1759 | 0.095
16.9371 | 13.5497 | 0.237
16.6073 | 13.2858 | 0.402
20.8501 | 16.6801 | 0.517
23.8306 | 19.0645 | 0.587
27.9588 | 22.367 | 0.597
24.373 | 19.4984 | 0.552
20.9187 | 16.735 | 0.476
23.6621 | 18.9297 | 0.358
31.3508 | 25.0807 | 0.213
33.106 | 26.4848 | 0.084
42.3031 | 33.8425 | 0.002
54.0109 | 43.2087 | 0
58.8277 | 47.0622 | 0
37.9609 | 30.3687 | 0
26.8916 | 21.5133 | 0
12.2703 | 9.8162 | 0
5.8035 | 4.6428 | 0
2.8975 | 2.318 | 0
4.115 | 3.292 | 0
3.3701 | 2.6961 | 0
4.5414 | 3.6331 | 0
10.0753 | 8.0602 | 0
14.5195 | 11.6156 | 0.007
21.6053 | 17.2842 | 0.112
13.0097 | 10.4078 | 0.252
18.5967 | 14.8774 | 0.406
20.1185 | 16.0948 | 0.6
20.6224 | 16.4979 | 0.662
16.0154 | 12.8123 | 0.684
24.2743 | 19.4194 | 0.61
21.1699 | 16.9359 | 0.527
18.2938 | 14.635 | 0.393
20.454 | 16.3632 | 0.215
27.2036 | 21.7629 | 0.068
39.3133 | 31.4506 | 0.001
46.0924 | 36.8739 | 0
58.8443 | 47.0755 | 0
46.9475 | 37.558 | 0
20.7694 | 16.6155 | 0
11.9281 | 9.5425 | 0
4.7903 | 3.8322 | 0
3.5923 | 2.8738 | 0
4.4328 | 3.5462 | 0
4.5227 | 3.6181 | 0
3.8189 | 3.0551 | 0
10.9489 | 8.7592 | 0
10.6852 | 8.5482 | 0.001
20.8806 | 16.7044 | 0.046
16.6801 | 13.3441 | 0.13
17.8657 | 14.2926 | 0.221
21.8444 | 17.4756 | 0.282
22.4539 | 17.9631 | 0.315
22.357 | 17.8856 | 0.339
20.0066 | 16.0053 | 0.333
19.0763 | 15.261 | 0.28
23.4734 | 18.7788 | 0.207
27.5035 | 22.0028 | 0.134
31.2921 | 25.0337 | 0.063
42.2689 | 33.8151 | 0.001
51.3915 | 41.1132 | 0
59.2896 | 47.4317 | 0
40.7471 | 32.5977 | 0
28.358 | 22.6864 | 0
15.3788 | 12.3031 | 0
5.6443 | 4.5154 | 0
4.1438 | 3.315 | 0
4.2823 | 3.4258 | 0
2.988 | 2.3904 | 0
3.2007 | 2.5605 | 0
9.5854 | 7.6684 | 0
11.738 | 9.3904 | 0.007
16.9484 | 13.5587 | 0.113
13.7942 | 11.0354 | 0.274
13.28 | 10.624 | 0.436
14.8886 | 11.9109 | 0.541
17.8277 | 14.2622 | 0.595
21.2303 | 16.9843 | 0.6
19.1282 | 15.3026 | 0.562
15.1296 | 12.1037 | 0.469
22.765 | 18.212 | 0.332
23.6892 | 18.9513 | 0.204
24.8738 | 19.899 | 0.086
30.8983 | 24.7186 | 0.002
59.2206 | 47.3765 | 0
60.8922 | 48.7138 | 0
43.1579 | 34.5263 | 0
24.0275 | 19.222 | 0
12.8689 | 10.2951 | 0
5.5118 | 4.4095 | 0
3.3377 | 2.6701 | 0
5.4641 | 4.3713 | 0
5.2297 | 4.1838 | 0
4.1894 | 3.3515 | 0
9.244 | 7.3952 | 0
13.6783 | 10.9426 | 0.004
19.8629 | 15.8903 | 0.095
15.4316 | 12.3452 | 0.243
21.5045 | 17.2036 | 0.395
22.3269 | 17.8616 | 0.484
25.0284 | 20.0227 | 0.494
26.0856 | 20.8685 | 0.417
27.238 | 21.7904 | 0.281
19.3199 | 15.4559 | 0.192
25.5927 | 20.4742 | 0.132
20.6382 | 16.5106 | 0.083
30.7044 | 24.5635 | 0.028
40.2778 | 32.2223 | 0
66.773 | 53.4184 | 0
68.9001 | 55.1201 | 0
49.1445 | 39.3156 | 0
25.0461 | 20.0369 | 0
12.6014 | 10.0811 | 0
5.3361 | 4.2689 | 0
4.7393 | 3.7915 | 0
3.3853 | 2.7082 | 0
4.7577 | 3.8062 | 0
4.1394 | 3.3115 | 0
10.2247 | 8.1798 | 0
12.6029 | 10.0823 | 0.005
15.4607 | 12.3685 | 0.091
12.9015 | 10.3212 | 0.26
17.3576 | 13.8861 | 0.412
20.4235 | 16.3388 | 0.533
19.4923 | 15.5938 | 0.568
23.4592 | 18.7674 | 0.543
26.719 | 21.3752 | 0.492
24.1919 | 19.3536 | 0.44
25.1325 | 20.106 | 0.348
24.0586 | 19.2469 | 0.227
24.7111 | 19.7689 | 0.102
41.8679 | 33.4943 | 0.003
57.4342 | 45.9474 | 0
57.0107 | 45.6086 | 0
42.8879 | 34.3104 | 0
27.4658 | 21.9726 | 0
10.6242 | 8.4993 | 0
4.7514 | 3.8011 | 0
5.3543 | 4.2834 | 0
4.8715 | 3.8972 | 0
4.9332 | 3.9465 | 0
4.4413 | 3.553 | 0
11.0914 | 8.8731 | 0
12.9425 | 10.354 | 0.007
18.8461 | 15.0768 | 0.122
17.3655 | 13.8924 | 0.299
17.7822 | 14.2258 | 0.474
23.7585 | 19.0068 | 0.605
23.698 | 18.9584 | 0.697
25.556 | 20.4448 | 0.72
26.5964 | 21.2771 | 0.688
21.712 | 17.3696 | 0.606
31.3829 | 25.1063 | 0.476
22.9416 | 18.3533 | 0.279
28.1655 | 22.5324 | 0.099
48.5874 | 38.8699 | 0.002
56.3327 | 45.0661 | 0
63.4637 | 50.771 | 0
48.2139 | 38.5711 | 0
23.4547 | 18.7638 | 0
15.2309 | 12.1847 | 0
5.6164 | 4.4931 | 0
4.0222 | 3.2178 | 0
4.1767 | 3.3414 | 0
4.4878 | 3.5902 | 0
4.4231 | 3.5385 | 0
10.1738 | 8.139 | 0
14.1246 | 11.2997 | 0.003
19.5379 | 15.6303 | 0.059
12.8446 | 10.2757 | 0.14
14.9182 | 11.9346 | 0.242
20.9642 | 16.7714 | 0.368
25.1601 | 20.1281 | 0.515
24.7681 | 19.8145 | 0.623
23.7926 | 19.034 | 0.629
20.2167 | 16.1734 | 0.582
24.5457 | 19.6366 | 0.457
23.3997 | 18.7197 | 0.279
27.8889 | 22.3111 | 0.098
39.2324 | 31.3859 | 0.003
52.8044 | 42.2435 | 0
75.291 | 60.2328 | 0
54.2498 | 43.3998 | 0
22.3958 | 17.9166 | 0
12.9959 | 10.3967 | 0
6.7175 | 5.374 | 0
5.2728 | 4.2183 | 0
5.0806 | 4.0645 | 0
5.2217 | 4.1774 | 0
4.2177 | 3.3742 | 0
11.7937 | 9.435 | 0
15.2869 | 12.2295 | 0.01
22.4955 | 17.9964 | 0.169
17.8823 | 14.3059 | 0.371
20.6792 | 16.5434 | 0.514
20.9508 | 16.7606 | 0.643
24.6966 | 19.7573 | 0.671
30.3479 | 24.2783 | 0.649
28.7994 | 23.0395 | 0.544
22.9039 | 18.3232 | 0.44
29.8964 | 23.9172 | 0.292
27.7099 | 22.1679 | 0.171
37.8265 | 30.2612 | 0.051
45.2563 | 36.205 | 0
62.591 | 50.0728 | 0
63.2615 | 50.6092 | 0
51.2907 | 41.0326 | 0
28.0987 | 22.479 | 0
16.4969 | 13.1976 | 0
5.909 | 4.7272 | 0
5.0312 | 4.025 | 0
5.3725 | 4.298 | 0
4.8756 | 3.9004 | 0
4.2211 | 3.3769 | 0
11.452 | 9.1616 | 0
14.6991 | 11.7593 | 0.004
17.9564 | 14.3651 | 0.094
17.135 | 13.708 | 0.261
23.8051 | 19.044 | 0.435
25.69 | 20.552 | 0.58
25.1202 | 20.0962 | 0.663
25.3717 | 20.2973 | 0.678
27.566 | 22.0528 | 0.651
23.6602 | 18.9281 | 0.561
26.1034 | 20.8827 | 0.431
26.0907 | 20.8726 | 0.288
29.8659 | 23.8927 | 0.097
37.9641 | 30.3713 | 0.002
53.5722 | 42.8577 | 0
63.3536 | 50.6829 | 0
55.9297 | 44.7437 | 0
24.3081 | 19.4465 | 0
13.0182 | 10.4146 | 0
6.0586 | 4.8469 | 0
4.0717 | 3.2573 | 0
4.2176 | 3.3741 | 0
4.4828 | 3.5862 | 0
4.1524 | 3.3219 | 0
10.2919 | 8.2335 | 0
15.0402 | 12.0321 | 0.003
20.2624 | 16.2099 | 0.074
16.1361 | 12.9089 | 0.187
16.7758 | 13.4206 | 0.32
23.1462 | 18.517 | 0.491
23.978 | 19.1824 | 0.654
21.5002 | 17.2001 | 0.705
23.335 | 18.668 | 0.687
26.2177 | 20.9742 | 0.613
23.5597 | 18.8478 | 0.49
28.1031 | 22.4825 | 0.316
26.5489 | 21.2391 | 0.126
41.696 | 33.3568 | 0.003
66.1077 | 52.8862 | 0
65.5477 | 52.4382 | 0
40.234 | 32.1872 | 0
25.2133 | 20.1707 | 0
15.7879 | 12.6303 | 0
5.2866 | 4.2293 | 0
4.1949 | 3.3559 | 0
3.669 | 2.9352 | 0
3.5656 | 2.8525 | 0
4.1289 | 3.3032 | 0
6.5208 | 5.2166 | 0
11.8612 | 9.489 | 0.01
18.7337 | 14.987 | 0.178
11.5921 | 9.2737 | 0.395
14.6931 | 11.7545 | 0.561
17.7994 | 14.2395 | 0.671
23.6726 | 18.9381 | 0.708
15.7248 | 12.5798 | 0.705
17.9255 | 14.3404 | 0.648
22.4266 | 17.9413 | 0.562
16.4697 | 13.1758 | 0.45
21.8606 | 17.4885 | 0.27
27.8663 | 22.293 | 0.104
39.5261 | 31.6209 | 0.003
54.7628 | 43.8103 | 0
47.6962 | 38.1569 | 0
44.5997 | 35.6798 | 0
23.5506 | 18.8405 | 0
13.3325 | 10.666 | 0
4.3609 | 3.4887 | 0
3.1611 | 2.5289 | 0
3.9188 | 3.135 | 0
3.161 | 2.5288 | 0
4.7237 | 3.7789 | 0
10.1651 | 8.132 | 0
11.2516 | 9.0013 | 0.003
12.3459 | 9.8767 | 0.077
12.1672 | 9.7338 | 0.208
16.4101 | 13.1281 | 0.342
14.4241 | 11.5393 | 0.442
18.9985 | 15.1988 | 0.501
18.6242 | 14.8994 | 0.52
23.4597 | 18.7678 | 0.489
17.0654 | 13.6523 | 0.41
23.4566 | 18.7653 | 0.266
11.4799 | 9.1839 | 0.145
26.8322 | 21.4658 | 0.047
28.3481 | 22.6785 | 0
44.8316 | 35.8652 | 0
57.4737 | 45.979 | 0
37.993 | 30.3944 | 0
21.4422 | 17.1537 | 0
11.3466 | 9.0773 | 0
4.4389 | 3.5512 | 0
4.6779 | 3.7423 | 0
4.7275 | 3.782 | 0
4.9205 | 3.9364 | 0
4.0841 | 3.2673 | 0
9.6811 | 7.7449 | 0
14.8346 | 11.8677 | 0.004
18.8855 | 15.1084 | 0.109
15.5168 | 12.4135 | 0.294
18.4657 | 14.7725 | 0.456
18.0247 | 14.4198 | 0.57
20.2329 | 16.1863 | 0.626
25.8026 | 20.6421 | 0.649
23.0491 | 18.4393 | 0.634
25.6797 | 20.5438 | 0.559
26.6402 | 21.3122 | 0.439
27.4249 | 21.9399 | 0.245
35.0112 | 28.009 | 0.096
41.9278 | 33.5422 | 0.002
55.2317 | 44.1854 | 0
62.7057 | 50.1646 | 0
54.0452 | 43.2362 | 0
23.2212 | 18.577 | 0
13.6445 | 10.9156 | 0
6.8769 | 5.5015 | 0
4.9612 | 3.9689 | 0
5.0787 | 4.0629 | 0
4.2491 | 3.3993 | 0
3.8665 | 3.0932 | 0
11.1504 | 8.9203 | 0
14.5687 | 11.6549 | 0.005
21.9905 | 17.5924 | 0.087
19.24 | 15.392 | 0.224
17.0236 | 13.6189 | 0.364
21.4282 | 17.1426 | 0.433
28.0675 | 22.454 | 0.431
24.3272 | 19.4618 | 0.425
23.423 | 18.7384 | 0.403
25.413 | 20.3304 | 0.362
22.4236 | 17.9389 | 0.304
16.5766 | 13.2613 | 0.206
35.1038 | 28.083 | 0.081
44.7095 | 35.7676 | 0.001
50.3486 | 40.2789 | 0
61.5654 | 49.2523 | 0
48.809 | 39.0472 | 0
28.5229 | 22.8183 | 0
10.7422 | 8.5937 | 0
5.8825 | 4.706 | 0
3.8894 | 3.1115 | 0
4.0353 | 3.2282 | 0
4.5804 | 3.6644 | 0
5.1118 | 4.0894 | 0
9.8824 | 7.9059 | 0
15.7895 | 12.6316 | 0.002
20.0287 | 16.023 | 0.079
15.8457 | 12.6766 | 0.212
19.4176 | 15.5341 | 0.348
18.8352 | 15.0682 | 0.455
20.8741 | 16.6993 | 0.552
28.3846 | 22.7077 | 0.598
19.3709 | 15.4967 | 0.549
22.8848 | 18.3078 | 0.419
28.6735 | 22.9388 | 0.237
25.0322 | 20.0258 | 0.107
29.9986 | 23.9989 | 0.03
48.7112 | 38.9689 | 0
60.7925 | 48.634 | 0
58.2291 | 46.5832 | 0
44.9802 | 35.9842 | 0
29.7201 | 23.7761 | 0
13.4147 | 10.7318 | 0
5.5906 | 4.4725 | 0
5.7565 | 4.6052 | 0
4.5602 | 3.6481 | 0
5.1996 | 4.1596 | 0
4.5726 | 3.6581 | 0
9.5139 | 7.6111 | 0
12.6667 | 10.1334 | 0.003
20.6403 | 16.5122 | 0.074
17.0421 | 13.6337 | 0.207
20.0439 | 16.0351 | 0.354
21.9127 | 17.5302 | 0.456
26.6137 | 21.291 | 0.52
26.2109 | 20.9687 | 0.543
25.8781 | 20.7025 | 0.491
22.9417 | 18.3534 | 0.416
31.2394 | 24.9915 | 0.321
25.5812 | 20.465 | 0.19
30.156 | 24.1248 | 0.075
43.6463 | 34.917 | 0.001
64.9613 | 51.969 | 0
74.3875 | 59.51 | 0
48.545 | 38.836 | 0
31.1992 | 24.9593 | 0
15.7071 | 12.5657 | 0
5.6448 | 4.5158 | 0
5.3274 | 4.2619 | 0
4.3394 | 3.4715 | 0
5.2929 | 4.2343 | 0
4.6443 | 3.7155 | 0
12.623 | 10.0984 | 0
14.62 | 11.696 | 0.005
20.6452 | 16.5161 | 0.115
15.4394 | 12.3515 | 0.286
19.5973 | 15.6778 | 0.44
23.2072 | 18.5658 | 0.57
28.0663 | 22.453 | 0.651
27.2425 | 21.794 | 0.681
28.8746 | 23.0997 | 0.638
26.5618 | 21.2494 | 0.56
29.7211 | 23.7769 | 0.439
26.5012 | 21.201 | 0.276
39.1242 | 31.2993 | 0.108
40.3897 | 32.3118 | 0.002
69.4716 | 55.5773 | 0
75.6863 | 60.549 | 0
57.0696 | 45.6557 | 0
33.5978 | 26.8782 | 0
15.9492 | 12.7594 | 0
7.3167 | 5.8534 | 0
4.6834 | 3.7467 | 0
4.506 | 3.6048 | 0
4.7414 | 3.7931 | 0
5.2381 | 4.1904 | 0
11.9097 | 9.5278 | 0
12.6558 | 10.1246 | 0.006
19.2584 | 15.4067 | 0.138
17.4822 | 13.9857 | 0.34
15.4709 | 12.3767 | 0.513
19.6219 | 15.6975 | 0.645
21.3252 | 17.0602 | 0.696
25.9887 | 20.791 | 0.692
23.7564 | 19.0052 | 0.636
20.3396 | 16.2717 | 0.534
25.4364 | 20.3491 | 0.396
16.5987 | 13.279 | 0.236
28.8765 | 23.1012 | 0.092
44.4999 | 35.5999 | 0.002
57.169 | 45.7352 | 0
62.3411 | 49.8729 | 0
47.2838 | 37.8271 | 0
23.9418 | 19.1534 | 0
15.1539 | 12.1231 | 0
5.3752 | 4.3002 | 0
4.7297 | 3.7837 | 0
4.002 | 3.2016 | 0
3.7042 | 2.9633 | 0
4.7709 | 3.8167 | 0
11.7612 | 9.409 | 0
16.1304 | 12.9043 | 0.005
22.6141 | 18.0913 | 0.122
14.9296 | 11.9437 | 0.328
19.1331 | 15.3065 | 0.495
21.4283 | 17.1426 | 0.57
23.3575 | 18.686 | 0.578
19.6093 | 15.6874 | 0.54
31.6944 | 25.3555 | 0.443
25.3042 | 20.2434 | 0.37
24.0619 | 19.2495 | 0.287
22.2185 | 17.7748 | 0.168
29.2628 | 23.4102 | 0.052
43.5759 | 34.8607 | 0
61.1117 | 48.8894 | 0
67.2197 | 53.7758 | 0
53.4245 | 42.7396 | 0
28.2875 | 22.63 | 0
15.4074 | 12.3259 | 0
6.3062 | 5.0449 | 0
4.8 | 3.84 | 0
4.8288 | 3.8631 | 0
4.2628 | 3.4102 | 0
4.0669 | 3.2535 | 0
9.0252 | 7.2202 | 0
15.446 | 12.3568 | 0.003
18.1921 | 14.5537 | 0.079
15.1752 | 12.1401 | 0.206
16.9608 | 13.5687 | 0.319
19.8053 | 15.8442 | 0.426
21.6757 | 17.3406 | 0.517
21.6654 | 17.3323 | 0.552
24.0815 | 19.2652 | 0.545
23.3874 | 18.7099 | 0.481
25.6733 | 20.5386 | 0.374
21.7091 | 17.3673 | 0.235
21.1169 | 16.8935 | 0.091
40.1767 | 32.1413 | 0.001
62.5459 | 50.0367 | 0
69.0159 | 55.2127 | 0
55.2355 | 44.1884 | 0
22.6279 | 18.1023 | 0
11.9671 | 9.5737 | 0
5.1972 | 4.1577 | 0
3.8998 | 3.1198 | 0
4.4964 | 3.5971 | 0
3.4158 | 2.7326 | 0
4.4712 | 3.577 | 0
9.8544 | 7.8835 | 0
11.1892 | 8.9514 | 0.005
18.3306 | 14.6645 | 0.127
13.8206 | 11.0565 | 0.303
14.4467 | 11.5574 | 0.432
18.6385 | 14.9108 | 0.507
20.2374 | 16.1899 | 0.551
21.6003 | 17.2802 | 0.55
24.0028 | 19.2022 | 0.509
20.3158 | 16.2526 | 0.39
28.5042 | 22.8034 | 0.283
24.4693 | 19.5754 | 0.162
23.4456 | 18.7565 | 0.057
46.9802 | 37.5842 | 0
58.1925 | 46.554 | 0
66.5621 | 53.2497 | 0
49.0876 | 39.2701 | 0
23.0316 | 18.4253 | 0
13.0185 | 10.4148 | 0
5.1143 | 4.0914 | 0
4.1479 | 3.3183 | 0
4.768 | 3.8144 | 0
3.5657 | 2.8525 | 0
4.5058 | 3.6046 | 0
11.37 | 9.096 | 0
13.5713 | 10.8571 | 0.004
15.6976 | 12.5581 | 0.104
17.417 | 13.9336 | 0.258
19.7325 | 15.786 | 0.406
20.4484 | 16.3587 | 0.524
19.9627 | 15.9701 | 0.597
29.2961 | 23.4369 | 0.624
19.4308 | 15.5447 | 0.601
20.9559 | 16.7647 | 0.527
24.5586 | 19.6469 | 0.405
24.8779 | 19.9024 | 0.249
34.2838 | 27.4271 | 0.094
37.7683 | 30.2147 | 0.001
67.356 | 53.8848 | 0
68.9274 | 55.142 | 0
39.6174 | 31.694 | 0
29.3664 | 23.4931 | 0
11.2373 | 8.9898 | 0
5.2077 | 4.1662 | 0
4.7566 | 3.8052 | 0
5.7721 | 4.6176 | 0
5.0375 | 4.03 | 0
5.82 | 4.656 | 0
9.5549 | 7.644 | 0
13.1399 | 10.5119 | 0.006
20.3613 | 16.289 | 0.144
17.3117 | 13.8494 | 0.337
16.4615 | 13.1692 | 0.486
22.5323 | 18.0258 | 0.618
24.7775 | 19.822 | 0.698
30.4747 | 24.3797 | 0.718
21.9803 | 17.5842 | 0.682
23.9786 | 19.1829 | 0.556
22.8158 | 18.2527 | 0.439
30.4505 | 24.3604 | 0.261
29.9184 | 23.9348 | 0.085
44.7474 | 35.7979 | 0.001
43.6876 | 34.9501 | 0
55.6523 | 44.5219 | 0
54.594 | 43.6752 | 0
24.4042 | 19.5233 | 0
14.8531 | 11.8825 | 0
5.9403 | 4.7522 | 0
4.409 | 3.5272 | 0
5.1904 | 4.1523 | 0
4.8834 | 3.9068 | 0
4.3745 | 3.4996 | 0
10.3454 | 8.2764 | 0
13.8139 | 11.0511 | 0.004
18.507 | 14.8056 | 0.098
14.5819 | 11.6656 | 0.252
18.8485 | 15.0788 | 0.44
24.0574 | 19.2459 | 0.523
25.5348 | 20.4279 | 0.571
28.1948 | 22.5558 | 0.555
23.0628 | 18.4502 | 0.479
21.8689 | 17.4951 | 0.324
25.2386 | 20.1908 | 0.222
24.5569 | 19.6455 | 0.124
26.4914 | 21.1931 | 0.044
54.7495 | 43.7996 | 0
62.4837 | 49.987 | 0
65.7439 | 52.5952 | 0
51.6778 | 41.3422 | 0
24.1969 | 19.3576 | 0
15.1594 | 12.1275 | 0
6.9789 | 5.5831 | 0
4.064 | 3.2512 | 0
4.4895 | 3.5916 | 0
4.8443 | 3.8755 | 0
3.5818 | 2.8655 | 0
9.9589 | 7.9671 | 0
12.5361 | 10.0288 | 0.005
17.6116 | 14.0893 | 0.142
15.8283 | 12.6627 | 0.338
17.034 | 13.6272 | 0.491
18.0785 | 14.4628 | 0.614
21.5182 | 17.2146 | 0.684
27.2489 | 21.7992 | 0.689
25.6398 | 20.5118 | 0.546
23.4426 | 18.7541 | 0.388
22.0531 | 17.6424 | 0.27
25.0367 | 20.0293 | 0.15
29.2278 | 23.3823 | 0.046
41.2801 | 33.0241 | 0
50.376 | 40.3008 | 0
64.5441 | 51.6353 | 0
55.2559 | 44.2047 | 0
26.0337 | 20.827 | 0
12.1059 | 9.6847 | 0
5.45 | 4.36 | 0
5.1018 | 4.0814 | 0
4.177 | 3.3416 | 0
5.0457 | 4.0366 | 0
4.2744 | 3.4196 | 0
9.5343 | 7.6274 | 0
12.6485 | 10.1188 | 0.003
17.9637 | 14.3709 | 0.1
14.9931 | 11.9945 | 0.264
16.2995 | 13.0396 | 0.48
21.576 | 17.2608 | 0.611
25.8666 | 20.6933 | 0.679
26.0203 | 20.8163 | 0.703
28.294 | 22.6352 | 0.664
24.1027 | 19.2822 | 0.601
19.9981 | 15.9985 | 0.473
29.7301 | 23.7841 | 0.307
28.8591 | 23.0873 | 0.119
42.137 | 33.7096 | 0.001
54.9554 | 43.9643 | 0
60.7128 | 48.5702 | 0
52.6897 | 42.1517 | 0
28.0261 | 22.4209 | 0
13.0002 | 10.4002 | 0
6.9948 | 5.5958 | 0
4.7066 | 3.7653 | 0
5.2723 | 4.2179 | 0
4.5045 | 3.6036 | 0
4.5653 | 3.6522 | 0
12.1731 | 9.7385 | 0
15.1322 | 12.1057 | 0.001
22.3524 | 17.8819 | 0.068
18.6965 | 14.9572 | 0.195
17.0544 | 13.6435 | 0.341
17.2829 | 13.8263 | 0.47
25.3208 | 20.2567 | 0.53
26.0558 | 20.8446 | 0.543
27.5862 | 22.069 | 0.508
23.7286 | 18.9829 | 0.431
28.6276 | 22.9021 | 0.318
26.3892 | 21.1113 | 0.172
29.8772 | 23.9017 | 0.054
45.8505 | 36.6804 | 0
61.3985 | 49.1188 | 0
61.5114 | 49.2091 | 0
54.5324 | 43.6259 | 0
28.8294 | 23.0635 | 0
13.6852 | 10.9482 | 0
5.4455 | 4.3564 | 0
5.4781 | 4.3825 | 0
5.117 | 4.0936 | 0
5.1341 | 4.1073 | 0
5.7089 | 4.5671 | 0
13.8978 | 11.1182 | 0
17.1592 | 13.7274 | 0.003
21.1971 | 16.9577 | 0.089
19.0053 | 15.2042 | 0.23
20.9006 | 16.7205 | 0.374
24.3989 | 19.5191 | 0.499
28.9195 | 23.1356 | 0.573
28.321 | 22.6568 | 0.597
29.8976 | 23.9181 | 0.543
25.8704 | 20.6963 | 0.452
21.9085 | 17.5268 | 0.334
29.3262 | 23.461 | 0.181
38.1807 | 30.5446 | 0.059
53.2491 | 42.5993 | 0
67.7224 | 54.1779 | 0
76.3106 | 61.0485 | 0
55.1596 | 44.1277 | 0
30.4147 | 24.3318 | 0
16.0764 | 12.8612 | 0
5.8253 | 4.6602 | 0
3.6705 | 2.9364 | 0
4.0793 | 3.2635 | 0
4.3295 | 3.4636 | 0
3.7787 | 3.0229 | 0
9.8793 | 7.9034 | 0
12.9024 | 10.3219 | 0.004
18.0043 | 14.4035 | 0.111
12.9138 | 10.331 | 0.278
11.2171 | 8.9736 | 0.414
18.5908 | 14.8726 | 0.482
22.7672 | 18.2137 | 0.507
21.2295 | 16.9836 | 0.499
21.9556 | 17.5645 | 0.449
17.1452 | 13.7162 | 0.372
19.1495 | 15.3196 | 0.251
23.3501 | 18.6801 | 0.139
25.6322 | 20.5058 | 0.048
40.1143 | 32.0914 | 0
33.3573 | 26.6858 | 0
48.7456 | 38.9965 | 0
43.9726 | 35.1781 | 0
20.4333 | 16.3467 | 0
11.0608 | 8.8487 | 0
4.531 | 3.6248 | 0
4.7595 | 3.8076 | 0
5.1581 | 4.1265 | 0
4.7844 | 3.8275 | 0
4.6489 | 3.7191 | 0
9.9782 | 7.9826 | 0
14.0322 | 11.2258 | 0
23.0914 | 18.4731 | 0.052
15.7436 | 12.5949 | 0.149
20.9121 | 16.7297 | 0.262
21.1073 | 16.8859 | 0.347
22.8563 | 18.2851 | 0.424
21.5798 | 17.2638 | 0.461
28.4913 | 22.793 | 0.44
22.8486 | 18.2789 | 0.351
21.9978 | 17.5982 | 0.248
26.1771 | 20.9417 | 0.126
32.7156 | 26.1725 | 0.037
41.9556 | 33.5645 | 0
59.6078 | 47.6862 | 0
64.5022 | 51.6018 | 0
53.6563 | 42.925 | 0
30.6521 | 24.5217 | 0
14.7506 | 11.8005 | 0
6.4021 | 5.1217 | 0
3.9453 | 3.1562 | 0
4.7005 | 3.7604 | 0
4.1566 | 3.3253 | 0
4.4701 | 3.5761 | 0
9.7683 | 7.8146 | 0
11.7626 | 9.4101 | 0
21.9179 | 17.5343 | 0.048
15.0408 | 12.0326 | 0.178
18.1638 | 14.531 | 0.37
18.387 | 14.7096 | 0.535
22.3214 | 17.8572 | 0.6
25.2728 | 20.2182 | 0.618
22.9033 | 18.3227 | 0.556
24.8281 | 19.8624 | 0.447
26.4721 | 21.1777 | 0.341
22.6421 | 18.1137 | 0.196
30.2586 | 24.2069 | 0.056
49.5774 | 39.6619 | 0
55.8834 | 44.7067 | 0
59.1547 | 47.3238 | 0
48.8691 | 39.0953 | 0
23.0062 | 18.4049 | 0
13.5117 | 10.8094 | 0
7.0996 | 5.6797 | 0
4.5394 | 3.6315 | 0
4.4869 | 3.5896 | 0
4.8507 | 3.8805 | 0
5.2853 | 4.2282 | 0
12.4089 | 9.9271 | 0
16.1034 | 12.8827 | 0.004
22.7083 | 18.1667 | 0.118
16.8424 | 13.4739 | 0.314
20.1697 | 16.1358 | 0.49
22.7347 | 18.1877 | 0.62
24.7576 | 19.8061 | 0.681
27.4976 | 21.9981 | 0.682
24.9686 | 19.9749 | 0.631
22.5906 | 18.0725 | 0.52
31.2784 | 25.0227 | 0.353
26.1983 | 20.9586 | 0.206
37.5149 | 30.012 | 0.072
42.4601 | 33.9681 | 0
63.1453 | 50.5162 | 0
77.8988 | 62.319 | 0
55.1819 | 44.1455 | 0
33.1527 | 26.5222 | 0
16.0369 | 12.8295 | 0
7.6288 | 6.1031 | 0
4.246 | 3.3968 | 0
3.7029 | 2.9623 | 0
3.8188 | 3.055 | 0
3.0032 | 2.4025 | 0
9.0715 | 7.2572 | 0
12.6537 | 10.123 | 0.004
20.3435 | 16.2748 | 0.136
15.2152 | 12.1721 | 0.339
14.8324 | 11.8659 | 0.505
18.7838 | 15.0271 | 0.619
16.8246 | 13.4596 | 0.637
20.2285 | 16.1828 | 0.585
21.5705 | 17.2564 | 0.456
18.1795 | 14.5436 | 0.344
25.3618 | 20.2895 | 0.243
19.5951 | 15.6761 | 0.144
29.4047 | 23.5238 | 0.047
29.2267 | 23.3814 | 0
58.7079 | 46.9663 | 0
53.852 | 43.0816 | 0
42.7371 | 34.1897 | 0
19.085 | 15.268 | 0
14.5651 | 11.6521 | 0
4.8704 | 3.8963 | 0
4.9316 | 3.9453 | 0
5.6696 | 4.5357 | 0
5.6229 | 4.4983 | 0
5.7815 | 4.6252 | 0
12.2145 | 9.7716 | 0
16.0327 | 12.8262 | 0.005
20.9596 | 16.7676 | 0.139
20.0152 | 16.0122 | 0.276
23.0084 | 18.4068 | 0.443
22.1988 | 17.759 | 0.609
30.1928 | 24.1542 | 0.69
29.4031 | 23.5225 | 0.702
31.1175 | 24.894 | 0.647
26.2395 | 20.9916 | 0.545
25.0969 | 20.0776 | 0.371
30.7414 | 24.5932 | 0.223
34.4752 | 27.5801 | 0.067
55.1994 | 44.1595 | 0
71.508 | 57.2064 | 0
78.182 | 62.5456 | 0
55.9953 | 44.7962 | 0
31.7529 | 25.4023 | 0
17.0114 | 13.6092 | 0
7.6962 | 6.157 | 0
5.7971 | 4.6376 | 0
5.2688 | 4.215 | 0
4.6477 | 3.7182 | 0
5.024 | 4.0192 | 0
12.3921 | 9.9137 | 0
13.2504 | 10.6003 | 0.004
21.8174 | 17.4539 | 0.126
17.8328 | 14.2662 | 0.328
21.4697 | 17.1757 | 0.508
24.84 | 19.872 | 0.634
27.5229 | 22.0183 | 0.707
23.4986 | 18.7988 | 0.728
29.2705 | 23.4164 | 0.692
26.8879 | 21.5103 | 0.553
27.0089 | 21.6072 | 0.37
28.4749 | 22.7799 | 0.206
36.8333 | 29.4667 | 0.069
44.2969 | 35.4375 | 0
64.354 | 51.4832 | 0
83.2845 | 66.6276 | 0
53.4303 | 42.7443 | 0
25.6606 | 20.5285 | 0
16.1781 | 12.9424 | 0
6.7201 | 5.3761 | 0
5.8202 | 4.6561 | 0
5.4061 | 4.3248 | 0
5.3208 | 4.2566 | 0
5.9055 | 4.7244 | 0
12.2926 | 9.8341 | 0
13.9966 | 11.1972 | 0.004
22.8426 | 18.2741 | 0.13
20.6534 | 16.5227 | 0.329
22.0453 | 17.6363 | 0.493
23.0252 | 18.4202 | 0.622
30.5761 | 24.4609 | 0.686
27.2784 | 21.8227 | 0.699
23.6865 | 18.9492 | 0.672
25.0835 | 20.0668 | 0.59
26.1998 | 20.9598 | 0.425
29.4007 | 23.5206 | 0.264
31.4693 | 25.1754 | 0.093
51.1991 | 40.9593 | 0
70.807 | 56.6456 | 0
74.5973 | 59.6778 | 0
52.332 | 41.8656 | 0
27.0887 | 21.6709 | 0
17.2646 | 13.8117 | 0
7.2871 | 5.8297 | 0
5.5367 | 4.4294 | 0
4.7906 | 3.8325 | 0
5.0735 | 4.0588 | 0
4.816 | 3.8528 | 0
11.8454 | 9.4763 | 0
16.35 | 13.08 | 0.004
22.2769 | 17.8215 | 0.139
16.401 | 13.1208 | 0.357
16.9168 | 13.5334 | 0.537
19.9844 | 15.9876 | 0.661
25.7049 | 20.5639 | 0.729
29.3128 | 23.4502 | 0.75
28.9265 | 23.1412 | 0.728
24.7749 | 19.8199 | 0.656
30.4405 | 24.3524 | 0.531
25.0754 | 20.0603 | 0.329
30.2034 | 24.1627 | 0.125
46.2909 | 37.0328 | 0
61.0957 | 48.8765 | 0
71.6646 | 57.3317 | 0
48.515 | 38.812 | 0
30.6111 | 24.4889 | 0
17.1294 | 13.7035 | 0
5.8743 | 4.6994 | 0
5.8798 | 4.7038 | 0
5.4531 | 4.3624 | 0
4.8435 | 3.8748 | 0
5.8189 | 4.6551 | 0
10.2565 | 8.2052 | 0
14.6995 | 11.7596 | 0.003
19.2866 | 15.4293 | 0.122
17.2918 | 13.8334 | 0.335
21.8747 | 17.4998 | 0.522
25.5908 | 20.4726 | 0.639
24.3627 | 19.4901 | 0.717
28.7062 | 22.9649 | 0.736
29.4626 | 23.5701 | 0.656
29.5552 | 23.6441 | 0.504
34.5614 | 27.6492 | 0.346
35.3063 | 28.245 | 0.188
36.935 | 29.548 | 0.06
43.604 | 34.8832 | 0
59.5446 | 47.6357 | 0
71.5828 | 57.2663 | 0
60.3288 | 48.263 | 0
32.4938 | 25.995 | 0
15.2495 | 12.1996 | 0
6.3309 | 5.0647 | 0
3.549 | 2.8392 | 0
3.9394 | 3.1515 | 0
3.507 | 2.8056 | 0
4.3362 | 3.469 | 0
9.1927 | 7.3542 | 0
12.8769 | 10.3015 | 0.001
18.687 | 14.9496 | 0.08
16.3645 | 13.0916 | 0.226
16.1871 | 12.9497 | 0.352
18.3296 | 14.6637 | 0.395
19.5068 | 15.6055 | 0.375
21.2176 | 16.9741 | 0.305
24.2766 | 19.4213 | 0.226
23.2192 | 18.5754 | 0.162
26.9853 | 21.5882 | 0.121
21.3902 | 17.1122 | 0.073
28.0064 | 22.4052 | 0.021
41.9478 | 33.5582 | 0
61.7833 | 49.4267 | 0
72.4435 | 57.9548 | 0
45.8197 | 36.6557 | 0
21.3581 | 17.0865 | 0
12.8248 | 10.2598 | 0
5.0169 | 4.0136 | 0
4.7606 | 3.8085 | 0
5.6997 | 4.5598 | 0
6.2907 | 5.0326 | 0
4.9688 | 3.975 | 0
10.6846 | 8.5476 | 0
12.4147 | 9.9318 | 0.001
19.8516 | 15.8813 | 0.075
18.4324 | 14.7459 | 0.216
20.1847 | 16.1478 | 0.375
21.6745 | 17.3396 | 0.492
28.1022 | 22.4818 | 0.507
27.995 | 22.396 | 0.472
24.1092 | 19.2874 | 0.4
27.594 | 22.0752 | 0.284
28.6509 | 22.9207 | 0.177
26.6768 | 21.3415 | 0.089
36.0989 | 28.8791 | 0.026
53.4995 | 42.7996 | 0
69.2236 | 55.3789 | 0
74.208 | 59.3664 | 0
55.9982 | 44.7985 | 0
25.9522 | 20.7618 | 0
14.5927 | 11.6742 | 0
5.6252 | 4.5002 | 0
5.1518 | 4.1215 | 0
4.4819 | 3.5855 | 0
5.0695 | 4.0556 | 0
5.5637 | 4.451 | 0
10.4625 | 8.37 | 0
12.7697 | 10.2158 | 0.001
23.3932 | 18.7145 | 0.096
16.9859 | 13.5887 | 0.237
20.6991 | 16.5592 | 0.381
21.2557 | 17.0045 | 0.497
26.1397 | 20.9118 | 0.578
32.3733 | 25.8986 | 0.585
26.3541 | 21.0833 | 0.546
25.2876 | 20.2301 | 0.446
29.3487 | 23.479 | 0.317
23.5262 | 18.821 | 0.182
35.4675 | 28.374 | 0.064
47.1664 | 37.7332 | 0
63.3547 | 50.6838 | 0
82.0577 | 65.6462 | 0
49.2498 | 39.3999 | 0
25.9049 | 20.7239 | 0
15.5294 | 12.4235 | 0
6.6873 | 5.3498 | 0
4.0002 | 3.2002 | 0
3.7909 | 3.0328 | 0
4.3279 | 3.4623 | 0
3.8081 | 3.0465 | 0
10.0794 | 8.0635 | 0
12.8248 | 10.2598 | 0.002
18.5443 | 14.8354 | 0.102
14.7059 | 11.7647 | 0.285
16.7358 | 13.3887 | 0.433
17.6833 | 14.1466 | 0.521
22.4589 | 17.9671 | 0.567
22.1656 | 17.7325 | 0.557
21.7209 | 17.3768 | 0.49
20.8705 | 16.6964 | 0.385
22.5934 | 18.0747 | 0.23
23.0125 | 18.41 | 0.118
26.3276 | 21.0621 | 0.034
38.3837 | 30.7069 | 0
57.4598 | 45.9678 | 0
59.1447 | 47.3158 | 0
49.8789 | 39.9031 | 0
24.7589 | 19.8071 | 0
12.696 | 10.1568 | 0
5.1288 | 4.1031 | 0
4.2545 | 3.4036 | 0
6.7245 | 5.3796 | 0
5.1991 | 4.1593 | 0
5.0429 | 4.0343 | 0
13.3911 | 10.7129 | 0
15.724 | 12.5792 | 0.001
19.5362 | 15.6289 | 0.074
17.5579 | 14.0463 | 0.229
18.5523 | 14.8418 | 0.379
25.1324 | 20.1059 | 0.49
26.9524 | 21.5619 | 0.562
23.0995 | 18.4796 | 0.575
29.3234 | 23.4587 | 0.567
25.3558 | 20.2847 | 0.482
27.4319 | 21.9455 | 0.336
30.6933 | 24.5547 | 0.201
38.9597 | 31.1678 | 0.061
46.1665 | 36.9332 | 0
75.2497 | 60.1997 | 0
92.7002 | 74.1601 | 0
51.9378 | 41.5502 | 0
28.0161 | 22.4129 | 0
15.8926 | 12.7141 | 0
6.2107 | 4.9686 | 0
5.2355 | 4.1884 | 0
5.3406 | 4.2725 | 0
5.1915 | 4.1532 | 0
5.5616 | 4.4493 | 0
13.1911 | 10.5529 | 0
16.6219 | 13.2975 | 0
22.74 | 18.192 | 0.074
16.9332 | 13.5466 | 0.249
20.3085 | 16.2468 | 0.431
22.8373 | 18.2699 | 0.548
28.7291 | 22.9833 | 0.622
28.6018 | 22.8814 | 0.629
26.7919 | 21.4336 | 0.591
21.5897 | 17.2718 | 0.491
28.614 | 22.8912 | 0.337
24.7011 | 19.7609 | 0.185
30.9504 | 24.7603 | 0.054
44.6681 | 35.7345 | 0
58.3479 | 46.6784 | 0
82.9477 | 66.3581 | 0
56.1015 | 44.8812 | 0
23.9862 | 19.189 | 0
16.6029 | 13.2823 | 0
6.7776 | 5.4221 | 0
5.0268 | 4.0215 | 0
5.095 | 4.076 | 0
5.8761 | 4.7009 | 0
4.164 | 3.3312 | 0
11.5401 | 9.232 | 0
16.1258 | 12.9007 | 0.002
21.4257 | 17.1405 | 0.098
19.2395 | 15.3916 | 0.271
20.1187 | 16.095 | 0.426
23.9291 | 19.1433 | 0.553
25.5174 | 20.414 | 0.623
27.8674 | 22.2939 | 0.612
27.5088 | 22.0071 | 0.583
26.7184 | 21.3747 | 0.472
29.712 | 23.7696 | 0.32
26.5416 | 21.2333 | 0.187
30.2556 | 24.2045 | 0.05
47.2494 | 37.7995 | 0
70.3827 | 56.3061 | 0
80.5841 | 64.4672 | 0
61.1281 | 48.9025 | 0
27.44 | 21.952 | 0
16.7984 | 13.4387 | 0
7.728 | 6.1824 | 0
3.9082 | 3.1266 | 0
3.8099 | 3.0479 | 0
4.5846 | 3.6676 | 0
4.5089 | 3.6071 | 0
8.5551 | 6.8441 | 0
12.9402 | 10.3521 | 0
15.1534 | 12.1228 | 0.052
16.3227 | 13.0582 | 0.161
19.1883 | 15.3507 | 0.279
19.5124 | 15.6099 | 0.384
25.1271 | 20.1017 | 0.466
23.4014 | 18.7211 | 0.505
23.441 | 18.7528 | 0.504
20.1452 | 16.1162 | 0.461
29.5726 | 23.6581 | 0.361
24.0433 | 19.2346 | 0.215
33.13 | 26.504 | 0.075
42.4344 | 33.9476 | 0
51.52 | 41.216 | 0
64.1926 | 51.354 | 0
34.4423 | 27.5538 | 0
26.832 | 21.4656 | 0
14.0653 | 11.2522 | 0
5.4212 | 4.337 | 0
4.3307 | 3.4645 | 0
4.6495 | 3.7196 | 0
5.1136 | 4.0909 | 0
4.698 | 3.7584 | 0
9.0493 | 7.2394 | 0
16.4131 | 13.1305 | 0.001
19.7807 | 15.8246 | 0.089
18.3807 | 14.7046 | 0.261
17.4274 | 13.9419 | 0.441
21.9577 | 17.5661 | 0.558
27.0663 | 21.653 | 0.611
25.0408 | 20.0326 | 0.6
22.6378 | 18.1102 | 0.549
22.788 | 18.2304 | 0.449
26.0395 | 20.8316 | 0.307
23.6896 | 18.9517 | 0.178
27.2927 | 21.8342 | 0.057
48.7405 | 38.9924 | 0
72.3701 | 57.896 | 0
62.7136 | 50.1709 | 0
40.4244 | 32.3395 | 0
26.3781 | 21.1025 | 0
16.0191 | 12.8153 | 0
6.7183 | 5.3746 | 0
4.1599 | 3.3279 | 0
4.525 | 3.62 | 0
4.4035 | 3.5228 | 0
4.9376 | 3.95 | 0
9.8208 | 7.8566 | 0
14.3797 | 11.5038 | 0.002
16.2222 | 12.9778 | 0.108
14.3988 | 11.519 | 0.276
16.0282 | 12.8226 | 0.443
19.7503 | 15.8002 | 0.585
23.7819 | 19.0255 | 0.655
24.4149 | 19.5319 | 0.666
22.8823 | 18.3058 | 0.623
17.842 | 14.2736 | 0.517
25.0269 | 20.0215 | 0.363
26.0323 | 20.8259 | 0.203
28.0499 | 22.4399 | 0.067
56.9049 | 45.5239 | 0
59.6683 | 47.7346 | 0
60.5431 | 48.4345 | 0
49.8961 | 39.9169 | 0
25.3052 | 20.2441 | 0
12.401 | 9.9208 | 0
5.7591 | 4.6072 | 0
5.1879 | 4.1504 | 0
4.2561 | 3.4049 | 0
4.6366 | 3.7093 | 0
4.2542 | 3.4034 | 0
11.7982 | 9.4386 | 0
15.1392 | 12.1113 | 0.001
19.5489 | 15.6391 | 0.102
17.0938 | 13.6751 | 0.32
14.0061 | 11.2049 | 0.52
23.1326 | 18.5061 | 0.68
30.1199 | 24.0959 | 0.751
23.6172 | 18.8937 | 0.769
29.0592 | 23.2474 | 0.737
20.8807 | 16.7046 | 0.659
28.1161 | 22.4929 | 0.53
33.148 | 26.5184 | 0.349
38.2333 | 30.5866 | 0.133
43.6822 | 34.9457 | 0
60.9046 | 48.7236 | 0
62.3807 | 49.9045 | 0
51.1744 | 40.9395 | 0
28.3525 | 22.682 | 0
14.0397 | 11.2318 | 0
7.0752 | 5.6601 | 0
4.6792 | 3.7433 | 0
4.2758 | 3.4207 | 0
4.4243 | 3.5394 | 0
4.6413 | 3.713 | 0
9.9985 | 7.9988 | 0
14.7939 | 11.8351 | 0.002
20.3598 | 16.2878 | 0.132
15.1013 | 12.081 | 0.347
17.0542 | 13.6433 | 0.527
16.9532 | 13.5626 | 0.686
22.5998 | 18.0799 | 0.752
25.8398 | 20.6718 | 0.769
29.2961 | 23.4369 | 0.737
23.0409 | 18.4327 | 0.658
21.7743 | 17.4195 | 0.527
24.2927 | 19.4342 | 0.342
27.1614 | 21.7291 | 0.126
41.8987 | 33.519 | 0
49.6551 | 39.7241 | 0
74.1833 | 59.3466 | 0
48.7499 | 38.9999 | 0
21.4666 | 17.1732 | 0
12.7885 | 10.2308 | 0
6.7633 | 5.4106 | 0
4.9084 | 3.9267 | 0
5.1321 | 4.1057 | 0
5.0422 | 4.0338 | 0
4.6829 | 3.7463 | 0
12.6088 | 10.087 | 0
14.9031 | 11.9225 | 0.002
23.0104 | 18.4083 | 0.103
18.5112 | 14.8089 | 0.292
19.0302 | 15.2242 | 0.479
21.061 | 16.8488 | 0.62
25.7869 | 20.6295 | 0.705
23.6248 | 18.8999 | 0.726
24.7707 | 19.8166 | 0.709
21.8681 | 17.4945 | 0.624
27.2145 | 21.7716 | 0.48
26.2857 | 21.0286 | 0.279
27.655 | 22.124 | 0.083
46.4358 | 37.1486 | 0
63.1185 | 50.4948 | 0
67.3346 | 53.8677 | 0
51.6391 | 41.3112 | 0
28.294 | 22.6352 | 0
14.3828 | 11.5063 | 0
6.6303 | 5.3043 | 0
6.3153 | 5.0522 | 0
5.7349 | 4.5879 | 0
5.2294 | 4.1835 | 0
4.4531 | 3.5625 | 0
12.2948 | 9.8358 | 0
15.2773 | 12.2218 | 0.002
18.0563 | 14.4451 | 0.118
19.5237 | 15.6189 | 0.318
19.0907 | 15.2726 | 0.496
24.3654 | 19.4923 | 0.651
29.8246 | 23.8597 | 0.714
29.5617 | 23.6494 | 0.73
30.2397 | 24.1917 | 0.688
27.9274 | 22.3419 | 0.603
32.0914 | 25.6731 | 0.439
26.935 | 21.548 | 0.247
31.2728 | 25.0182 | 0.067
43.8931 | 35.1144 | 0
70.5962 | 56.477 | 0
73.086 | 58.4688 | 0
60.5004 | 48.4003 | 0
29.5555 | 23.6444 | 0
15.072 | 12.0576 | 0
6.4942 | 5.1954 | 0
5.3671 | 4.2937 | 0
5.3615 | 4.2892 | 0
4.9534 | 3.9627 | 0
4.4426 | 3.554 | 0
11.8765 | 9.5012 | 0
18.6834 | 14.9467 | 0.002
23.9869 | 19.1895 | 0.132
19.4662 | 15.5729 | 0.338
17.9721 | 14.3777 | 0.508
24.1939 | 19.3551 | 0.621
27.9804 | 22.3843 | 0.675
30.56 | 24.448 | 0.648
25.6726 | 20.5381 | 0.53
29.2179 | 23.3743 | 0.403
34.6253 | 27.7002 | 0.275
29.5603 | 23.6482 | 0.15
35.9492 | 28.7593 | 0.044
49.5277 | 39.6222 | 0
67.7309 | 54.1847 | 0
75.542 | 60.4336 | 0
58.1239 | 46.4991 | 0
29.4463 | 23.5571 | 0
17.2933 | 13.8347 | 0
6.7331 | 5.3865 | 0
4.8369 | 3.8695 | 0
4.5055 | 3.6044 | 0
4.5921 | 3.6737 | 0
3.9202 | 3.1362 | 0
10.0858 | 8.0687 | 0
12.6499 | 10.12 | 0.002
18.4316 | 14.7453 | 0.133
14.7261 | 11.7809 | 0.346
16.6072 | 13.2858 | 0.52
15.5226 | 12.4181 | 0.641
20.8452 | 16.6761 | 0.71
24.3069 | 19.4455 | 0.73
23.5404 | 18.8323 | 0.696
23.2559 | 18.6047 | 0.603
19.9542 | 15.9633 | 0.382
21.3784 | 17.1027 | 0.204
27.2344 | 21.7875 | 0.063
39.609 | 31.6872 | 0
60.7594 | 48.6075 | 0
60.483 | 48.3864 | 0
59.5934 | 47.6748 | 0
28.3949 | 22.7159 | 0
8.6734 | 6.9387 | 0
5.7641 | 4.6113 | 0
4.6039 | 3.6831 | 0
5.7041 | 4.5633 | 0
4.5568 | 3.6455 | 0
4.305 | 3.444 | 0
10.0968 | 8.0775 | 0
14.4923 | 11.5939 | 0.002
16.9509 | 13.5607 | 0.111
15.5693 | 12.4555 | 0.296
20.4148 | 16.3318 | 0.459
21.1116 | 16.8893 | 0.564
21.8804 | 17.5044 | 0.623
24.585 | 19.668 | 0.631
30.8152 | 24.6522 | 0.567
20.751 | 16.6008 | 0.397
23.2859 | 18.6287 | 0.251
23.9446 | 19.1557 | 0.129
30.4554 | 24.3643 | 0.037
38.0399 | 30.432 | 0
56.6614 | 45.3291 | 0
64.2813 | 51.425 | 0
51.2907 | 41.0325 | 0
25.0673 | 20.0538 | 0
13.4719 | 10.7775 | 0
6.007 | 4.8056 | 0
3.6557 | 2.9246 | 0
3.6158 | 2.8927 | 0
3.2281 | 2.5825 | 0
3.8024 | 3.0419 | 0
9.1761 | 7.3408 | 0
11.1662 | 8.9329 | 0.001
14.805 | 11.844 | 0.094
13.4475 | 10.758 | 0.258
17.9966 | 14.3973 | 0.439
17.7028 | 14.1623 | 0.612
24.7016 | 19.7613 | 0.686
16.4721 | 13.1776 | 0.672
23.8007 | 19.0405 | 0.613
18.5716 | 14.8573 | 0.538
20.6942 | 16.5554 | 0.338
17.3378 | 13.8702 | 0.168
23.5031 | 18.8025 | 0.048
37.7481 | 30.1985 | 0
46.6084 | 37.2868 | 0
65.2788 | 52.223 | 0
43.3051 | 34.644 | 0
24.4515 | 19.5612 | 0
12.2546 | 9.8037 | 0
5.8044 | 4.6435 | 0
5.7656 | 4.6125 | 0
5.2915 | 4.2332 | 0
5.6132 | 4.4905 | 0
5.245 | 4.196 | 0
12.8063 | 10.245 | 0
18.5372 | 14.8298 | 0.001
23.5075 | 18.806 | 0.097
17.6349 | 14.1079 | 0.268
18.4129 | 14.7303 | 0.387
25.2723 | 20.2178 | 0.485
33.9665 | 27.1732 | 0.542
28.5537 | 22.8429 | 0.556
32.4758 | 25.9807 | 0.537
25.1483 | 20.1186 | 0.436
34.8608 | 27.8886 | 0.327
29.0964 | 23.2771 | 0.176
34.9051 | 27.924 | 0.052
45.4168 | 36.3334 | 0
73.9637 | 59.171 | 0
72.6368 | 58.1095 | 0
58.7045 | 46.9636 | 0
29.9103 | 23.9283 | 0
17.981 | 14.3848 | 0
6.7235 | 5.3788 | 0
5.8071 | 4.6457 | 0
5.178 | 4.1424 | 0
5.9009 | 4.7207 | 0
5.9435 | 4.7548 | 0
11.4945 | 9.1956 | 0
15.9226 | 12.7381 | 0.001
19.5015 | 15.6012 | 0.089
20.1135 | 16.0908 | 0.248
22.5454 | 18.0363 | 0.396
23.3208 | 18.6567 | 0.495
30.6302 | 24.5042 | 0.528
27.6294 | 22.1035 | 0.509
29.1212 | 23.297 | 0.457
29.556 | 23.6448 | 0.355
30.5118 | 24.4095 | 0.223
28.0105 | 22.4084 | 0.106
33.2403 | 26.5923 | 0.026
48.693 | 38.9544 | 0
68.4482 | 54.7586 | 0
81.2328 | 64.9862 | 0
64.3897 | 51.5118 | 0
31.9008 | 25.5207 | 0
18.0284 | 14.4228 | 0
6.8598 | 5.4879 | 0
4.5138 | 3.6111 | 0
5.0711 | 4.0569 | 0
5.0585 | 4.0468 | 0
4.6273 | 3.7018 | 0
11.7484 | 9.3987 | 0
13.3817 | 10.7054 | 0.002
16.3533 | 13.0827 | 0.127
13.8718 | 11.0974 | 0.334
18.9156 | 15.1325 | 0.504
18.0234 | 14.4187 | 0.626
22.5293 | 18.0235 | 0.691
21.3806 | 17.1045 | 0.703
23.5259 | 18.8207 | 0.669
19.8095 | 15.8476 | 0.578
23.6512 | 18.921 | 0.402
24.6215 | 19.6972 | 0.211
29.8994 | 23.9195 | 0.053
38.9032 | 31.1226 | 0
61.6126 | 49.2901 | 0
58.5443 | 46.8354 | 0
49.6593 | 39.7274 | 0
25.4778 | 20.3822 | 0
12.0725 | 9.658 | 0
6.5509 | 5.2407 | 0
4.0379 | 3.2303 | 0
4.2504 | 3.4003 | 0
4.1863 | 3.3491 | 0
3.7565 | 3.0052 | 0
9.8289 | 7.8631 | 0
12.4768 | 9.9814 | 0
22.0898 | 17.6718 | 0.08
12.1247 | 9.6998 | 0.229
16.6715 | 13.3372 | 0.36
19.3884 | 15.5108 | 0.417
22.8285 | 18.2628 | 0.446
22.7308 | 18.1846 | 0.406
24.6616 | 19.7293 | 0.351
20.8436 | 16.6749 | 0.249
18.5693 | 14.8554 | 0.177
28.2132 | 22.5706 | 0.097
26.8162 | 21.453 | 0.028
44.2426 | 35.3941 | 0
50.6082 | 40.4866 | 0
55.1655 | 44.1324 | 0
40.7124 | 32.5699 | 0
23.4888 | 18.7911 | 0
12.2592 | 9.8074 | 0
4.4056 | 3.5244 | 0
4.6562 | 3.725 | 0
5.5516 | 4.4413 | 0
6.031 | 4.8248 | 0
5.4706 | 4.3764 | 0
10.1422 | 8.1138 | 0
16.1525 | 12.922 | 0
21.8862 | 17.509 | 0.064
15.6795 | 12.5436 | 0.187
21.2144 | 16.9715 | 0.316
25.9962 | 20.797 | 0.428
26.4932 | 21.1946 | 0.496
27.746 | 22.1968 | 0.53
29.0913 | 23.273 | 0.535
23.3294 | 18.6636 | 0.485
26.9137 | 21.531 | 0.349
28.8681 | 23.0944 | 0.205
34.7872 | 27.8297 | 0.061
59.1926 | 47.3541 | 0
70.2717 | 56.2173 | 0
73.3352 | 58.6681 | 0
62.6413 | 50.1131 | 0
35.3133 | 28.2506 | 0
14.9122 | 11.9297 | 0
7.2127 | 5.7701 | 0
4.4883 | 3.5906 | 0
4.9418 | 3.9535 | 0
4.5195 | 3.6156 | 0
4.9171 | 3.9337 | 0
10.9694 | 8.7755 | 0
14.9415 | 11.9532 | 0
17.809 | 14.2472 | 0.096
18.6146 | 14.8917 | 0.288
21.1887 | 16.951 | 0.475
23.1601 | 18.5281 | 0.629
26.3726 | 21.0981 | 0.712
29.649 | 23.7192 | 0.739
28.1027 | 22.4822 | 0.713
21.3061 | 17.0449 | 0.638
24.3271 | 19.4617 | 0.512
26.9498 | 21.5599 | 0.336
33.1997 | 26.5598 | 0.125
44.5745 | 35.6596 | 0
65.591 | 52.4728 | 0
77.8239 | 62.2591 | 0
54.9966 | 43.9973 | 0
32.8891 | 26.3113 | 0
15.0116 | 12.0093 | 0
6.6258 | 5.3006 | 0
5.7862 | 4.629 | 0
6.519 | 5.2152 | 0
5.3668 | 4.2934 | 0
5.6306 | 4.5045 | 0
13.865 | 11.092 | 0
17.757 | 14.2056 | 0.001
21.4834 | 17.1867 | 0.125
20.4251 | 16.3401 | 0.342
21.977 | 17.5816 | 0.52
20.7182 | 16.5746 | 0.641
28.4541 | 22.7633 | 0.697
32.3368 | 25.8695 | 0.682
28.2438 | 22.5951 | 0.601
27.8746 | 22.2997 | 0.49
33.2773 | 26.6218 | 0.351
27.5246 | 22.0197 | 0.207
27.0128 | 21.6102 | 0.064
48.3449 | 38.6759 | 0
68.7385 | 54.9908 | 0
83.915 | 67.132 | 0
54.9724 | 43.9779 | 0
36.5676 | 29.254 | 0
17.026 | 13.6208 | 0
7.1303 | 5.7042 | 0
5.4847 | 4.3877 | 0
5.2268 | 4.1814 | 0
4.9523 | 3.9618 | 0
4.9104 | 3.9283 | 0
11.4315 | 9.1452 | 0
16.0612 | 12.849 | 0.001
18.718 | 14.9744 | 0.13
18.5316 | 14.8252 | 0.329
21.6292 | 17.3034 | 0.489
21.2087 | 16.9669 | 0.611
20.8229 | 16.6584 | 0.684
25.0488 | 20.039 | 0.677
26.4108 | 21.1286 | 0.58
21.7456 | 17.3965 | 0.426
26.6844 | 21.3475 | 0.291
26.7943 | 21.4355 | 0.141
28.7103 | 22.9683 | 0.05
46.242 | 36.9936 | 0
57.121 | 45.6968 | 0
71.0394 | 56.8316 | 0
54.8369 | 43.8695 | 0
24.6011 | 19.6808 | 0
13.5542 | 10.8434 | 0
5.5727 | 4.4582 | 0
3.9764 | 3.1811 | 0
4.6876 | 3.7501 | 0
4.1203 | 3.2962 | 0
4.2111 | 3.3689 | 0
10.0735 | 8.0588 | 0
12.524 | 10.0192 | 0
16.2754 | 13.0203 | 0.041
12.1075 | 9.686 | 0.149
16.0861 | 12.8689 | 0.273
25.061 | 20.0488 | 0.392
22.2834 | 17.8267 | 0.488
22.1938 | 17.7551 | 0.506
21.7236 | 17.3789 | 0.454
22.7662 | 18.213 | 0.362
23.2994 | 18.6396 | 0.256
26.1738 | 20.939 | 0.138
26.7151 | 21.372 | 0.036
47.2736 | 37.8189 | 0
52.4819 | 41.9855 | 0
56.4779 | 45.1824 | 0
50.2833 | 40.2266 | 0
24.4753 | 19.5802 | 0
11.1683 | 8.9347 | 0
4.4281 | 3.5425 | 0
5.7942 | 4.6353 | 0
5.8739 | 4.6991 | 0
5.6005 | 4.4804 | 0
6.2061 | 4.9649 | 0
12.7442 | 10.1954 | 0
14.9002 | 11.9202 | 0
25.5816 | 20.4653 | 0.074
18.897 | 15.1176 | 0.247
19.6938 | 15.755 | 0.425
26.2594 | 21.0075 | 0.558
29.1325 | 23.306 | 0.607
28.4515 | 22.7612 | 0.605
33.5082 | 26.8066 | 0.543
26.778 | 21.4224 | 0.424
29.9857 | 23.9886 | 0.314
27.5373 | 22.0298 | 0.17
37.3189 | 29.8551 | 0.051
53.7368 | 42.9894 | 0
66.2272 | 52.9818 | 0
77.0077 | 61.6062 | 0
70.9425 | 56.754 | 0
26.9634 | 21.5707 | 0
18.9042 | 15.1233 | 0
7.8621 | 6.2897 | 0
4.6484 | 3.7188 | 0
4.6956 | 3.7565 | 0
3.5726 | 2.858 | 0
4.9408 | 3.9527 | 0
10.4104 | 8.3283 | 0
16.0218 | 12.8174 | 0
18.0552 | 14.4441 | 0.087
16.2342 | 12.9874 | 0.258
19.6666 | 15.7333 | 0.427
19.3568 | 15.4854 | 0.553
23.2035 | 18.5628 | 0.626
23.5952 | 18.8762 | 0.64
26.0178 | 20.8142 | 0.609
24.8493 | 19.8795 | 0.53
27.5658 | 22.0526 | 0.404
24.9354 | 19.9483 | 0.233
27.6533 | 22.1227 | 0.077
44.5508 | 35.6407 | 0
67.3099 | 53.8479 | 0
73.9682 | 59.1746 | 0
54.5503 | 43.6403 | 0
25.3632 | 20.2906 | 0
13.6837 | 10.947 | 0
6.8692 | 5.4954 | 0
5.1415 | 4.1132 | 0
6.646 | 5.3168 | 0
5.2153 | 4.1722 | 0
5.3984 | 4.3187 | 0
12.9274 | 10.3419 | 0
18.8727 | 15.0982 | 0.001
23.0065 | 18.4052 | 0.117
17.837 | 14.2696 | 0.325
18.4236 | 14.7389 | 0.5
23.578 | 18.8624 | 0.625
27.7432 | 22.1945 | 0.696
24.6605 | 19.7284 | 0.721
31.2563 | 25.005 | 0.698
30.3244 | 24.2595 | 0.626
32.0156 | 25.6125 | 0.503
31.4698 | 25.1758 | 0.329
34.3374 | 27.4699 | 0.122
53.0981 | 42.4785 | 0
75.8033 | 60.6427 | 0
76.1425 | 60.914 | 0
65.1945 | 52.1556 | 0
29.9517 | 23.9614 | 0
15.4939 | 12.3951 | 0
7.2417 | 5.7933 | 0
3.8034 | 3.0427 | 0
3.9108 | 3.1286 | 0
3.558 | 2.8464 | 0
4.6862 | 3.749 | 0
8.6203 | 6.8962 | 0
11.8194 | 9.4555 | 0.001
15.6957 | 12.5566 | 0.152
14.6491 | 11.7192 | 0.369
16.9839 | 13.5871 | 0.536
17.7456 | 14.1965 | 0.649
19.6078 | 15.6862 | 0.713
22.4051 | 17.924 | 0.73
20.6511 | 16.5209 | 0.699
20.3541 | 16.2833 | 0.622
26.0934 | 20.8747 | 0.496
21.4364 | 17.1491 | 0.316
30.72 | 24.576 | 0.111
38.8724 | 31.0979 | 0
58.4642 | 46.7714 | 0
56.7062 | 45.3649 | 0
42.4457 | 33.9566 | 0
22.9969 | 18.3975 | 0
13.3252 | 10.6602 | 0
4.162 | 3.3296 | 0
3.3837 | 2.707 | 0
3.7774 | 3.0219 | 0
3.7082 | 2.9665 | 0
3.1525 | 2.522 | 0
9.1211 | 7.2969 | 0
12.3719 | 9.8975 | 0
14.2972 | 11.4378 | 0.122
11.9721 | 9.5777 | 0.329
15.4869 | 12.3895 | 0.5
14.0389 | 11.2311 | 0.624
22.7247 | 18.1798 | 0.692
21.598 | 17.2784 | 0.711
20.0809 | 16.0647 | 0.681
23.3364 | 18.6691 | 0.596
24.3066 | 19.4453 | 0.458
18.6759 | 14.9407 | 0.277
27.2271 | 21.7817 | 0.089
31.6623 | 25.3299 | 0
42.1792 | 33.7434 | 0
51.0441 | 40.8353 | 0
32.3093 | 25.8474 | 0
20.9877 | 16.7901 | 0
9.1867 | 7.3494 | 0
4.2877 | 3.4302 | 0
4.5765 | 3.6612 | 0
5.5244 | 4.4196 | 0
4.6352 | 3.7082 | 0
4.5905 | 3.6724 | 0
9.5944 | 7.6755 | 0
12.8125 | 10.25 | 0
20.3405 | 16.2724 | 0.081
17.438 | 13.9504 | 0.242
17.197 | 13.7576 | 0.371
21.058 | 16.8464 | 0.469
24.9897 | 19.9917 | 0.524
24.4092 | 19.5273 | 0.537
22.8286 | 18.2629 | 0.516
26.0998 | 20.8798 | 0.454
29.271 | 23.4168 | 0.345
25.9155 | 20.7324 | 0.197
27.0621 | 21.6497 | 0.057
43.9302 | 35.1442 | 0
62.9045 | 50.3236 | 0
63.5029 | 50.8023 | 0
55.7305 | 44.5844 | 0
27.2716 | 21.8172 | 0
10.3874 | 8.31 | 0
6.0741 | 4.8593 | 0
4.3585 | 3.4868 | 0
4.4885 | 3.5908 | 0
4.9681 | 3.9745 | 0
4.5677 | 3.6541 | 0
9.4145 | 7.5316 | 0
17.0553 | 13.6442 | 0
17.4452 | 13.9561 | 0.075
18.2772 | 14.6217 | 0.23
17.7793 | 14.2234 | 0.38
19.9282 | 15.9426 | 0.514
29.6235 | 23.6988 | 0.597
21.2744 | 17.0195 | 0.643
21.7037 | 17.363 | 0.649
23.0242 | 18.4194 | 0.583
28.175 | 22.54 | 0.462
26.4267 | 21.1413 | 0.292
32.3992 | 25.9194 | 0.1
46.0113 | 36.8091 | 0
62.149 | 49.7192 | 0
69.6942 | 55.7554 | 0
51.4957 | 41.1965 | 0
21.0122 | 16.8098 | 0
16.7368 | 13.3895 | 0
6.9412 | 5.553 | 0
4.6281 | 3.7025 | 0
5.5628 | 4.4502 | 0
5.3576 | 4.2861 | 0
4.6977 | 3.7581 | 0
11.8952 | 9.5161 | 0
15.5729 | 12.4583 | 0
25.9549 | 20.7639 | 0.126
17.6052 | 14.0841 | 0.343
17.7721 | 14.2176 | 0.521
19.6537 | 15.723 | 0.644
27.2178 | 21.7742 | 0.707
26.2958 | 21.0366 | 0.724
26.4578 | 21.1662 | 0.693
23.5571 | 18.8457 | 0.616
24.6341 | 19.7073 | 0.492
31.057 | 24.8456 | 0.317
29.3867 | 23.5093 | 0.112
45.0143 | 36.0115 | 0
73.016 | 58.4128 | 0
73.8355 | 59.0684 | 0
55.4671 | 44.3737 | 0
26.1645 | 20.9316 | 0
18.8348 | 15.0678 | 0
6.9416 | 5.5533 | 0
3.9727 | 3.1781 | 0
5.0428 | 4.0342 | 0
3.9302 | 3.1442 | 0
3.9474 | 3.1579 | 0
9.3742 | 7.4994 | 0
11.8429 | 9.4743 | 0
18.0735 | 14.4588 | 0.106
14.2964 | 11.4371 | 0.313
17.6706 | 14.1365 | 0.506
18.2932 | 14.6346 | 0.625
24.4108 | 19.5287 | 0.691
21.8284 | 17.4627 | 0.709
24.6745 | 19.7396 | 0.681
22.0265 | 17.6212 | 0.604
24.5578 | 19.6462 | 0.478
17.5265 | 14.0212 | 0.303
24.5839 | 19.6671 | 0.102
43.4177 | 34.7342 | 0
54.8209 | 43.8567 | 0
63.8939 | 51.1152 | 0
41.7233 | 33.3786 | 0
25.6155 | 20.4924 | 0
12.5857 | 10.0685 | 0
5.9874 | 4.7899 | 0
4.8231 | 3.8585 | 0
5.0445 | 4.0356 | 0
5.1843 | 4.1475 | 0
5.6087 | 4.4869 | 0
10.9857 | 8.7885 | 0
14.7783 | 11.8226 | 0
21.869 | 17.4952 | 0.105
19.1769 | 15.3415 | 0.271
19.5654 | 15.6523 | 0.41
22.7477 | 18.1982 | 0.524
30.3223 | 24.2579 | 0.584
22.7922 | 18.2337 | 0.591
26.9629 | 21.5704 | 0.565
25.687 | 20.5496 | 0.508
28.0858 | 22.4686 | 0.415
28.5886 | 22.8709 | 0.273
29.2915 | 23.4332 | 0.101
49.395 | 39.516 | 0
60.6506 | 48.5204 | 0
76.2782 | 61.0225 | 0
56.4922 | 45.1938 | 0
27.6471 | 22.1177 | 0
13.5961 | 10.8769 | 0
6.6006 | 5.2804 | 0
3.8269 | 3.0615 | 0
4.5687 | 3.655 | 0
4.5196 | 3.6157 | 0
4.2015 | 3.3612 | 0
9.5495 | 7.6396 | 0
10.949 | 8.7592 | 0
16.3328 | 13.0663 | 0.129
16.8192 | 13.4554 | 0.343
15.8458 | 12.6767 | 0.514
19.1187 | 15.295 | 0.631
25.2599 | 20.2079 | 0.695
24.2103 | 19.3682 | 0.71
19.4906 | 15.5925 | 0.684
21.9918 | 17.5934 | 0.61
23.2779 | 18.6223 | 0.487
22.3083 | 17.8466 | 0.303
28.5531 | 22.8425 | 0.102
46.5568 | 37.2455 | 0
46.4654 | 37.1723 | 0
57.7327 | 46.1862 | 0
51.6449 | 41.3159 | 0
20.5502 | 16.4401 | 0
11.3466 | 9.0773 | 0
4.5529 | 3.6423 | 0
5.3056 | 4.2445 | 0
6.1715 | 4.9372 | 0
6.2133 | 4.9707 | 0
6.2823 | 5.0259 | 0
12.4414 | 9.9531 | 0
16.982 | 13.5856 | 0
27.427 | 21.9416 | 0.102
19.509 | 15.6072 | 0.271
23.5881 | 18.8705 | 0.39
25.1446 | 20.1157 | 0.502
30.9378 | 24.7502 | 0.554
25.9345 | 20.7476 | 0.582
30.6546 | 24.5236 | 0.56
25.0422 | 20.0338 | 0.509
34.003 | 27.2024 | 0.394
30.8976 | 24.7181 | 0.216
39.9035 | 31.9228 | 0.058
62.7799 | 50.2239 | 0
68.5833 | 54.8666 | 0
72.373 | 57.8984 | 0
62.8942 | 50.3153 | 0
32.0852 | 25.6682 | 0
18.0663 | 14.4531 | 0
6.2122 | 4.9697 | 0
4.4051 | 3.5241 | 0
5.813 | 4.6504 | 0
5.21 | 4.168 | 0
4.8516 | 3.8813 | 0
11.7405 | 9.3924 | 0
14.4343 | 11.5474 | 0
20.3249 | 16.2599 | 0.041
17.8835 | 14.3068 | 0.131
16.7802 | 13.4242 | 0.224
20.1835 | 16.1468 | 0.327
27.1487 | 21.719 | 0.41
25.0975 | 20.078 | 0.406
23.7865 | 19.0292 | 0.349
22.0076 | 17.6061 | 0.262
24.7068 | 19.7655 | 0.181
26.5106 | 21.2085 | 0.097
31.8231 | 25.4585 | 0.024
52.6823 | 42.1458 | 0
63.5094 | 50.8075 | 0
66.7209 | 53.3767 | 0
55.9375 | 44.75 | 0
30.1862 | 24.149 | 0
13.6998 | 10.9599 | 0
6.9462 | 5.557 | 0
5.0184 | 4.0148 | 0
4.4012 | 3.521 | 0
4.3079 | 3.4463 | 0
4.2484 | 3.3987 | 0
12.5577 | 10.0461 | 0
13.3119 | 10.6495 | 0
21.4537 | 17.163 | 0.092
13.9763 | 11.181 | 0.288
17.6681 | 14.1345 | 0.47
21.0472 | 16.8378 | 0.607
26.494 | 21.1952 | 0.679
23.9228 | 19.1382 | 0.699
22.9068 | 18.3254 | 0.668
27.5034 | 22.0027 | 0.587
28.4316 | 22.7453 | 0.454
25.8739 | 20.6991 | 0.275
37.1156 | 29.6924 | 0.085
47.6885 | 38.1508 | 0
62.8576 | 50.2861 | 0
73.529 | 58.8232 | 0
49.3192 | 39.4553 | 0
23.1314 | 18.5051 | 0
16.3462 | 13.0769 | 0
6.3184 | 5.0547 | 0
4.9733 | 3.9786 | 0
4.4047 | 3.5237 | 0
4.5122 | 3.6097 | 0
4.598 | 3.6784 | 0
10.5647 | 8.4518 | 0
13.7995 | 11.0396 | 0
16.4518 | 13.1615 | 0.118
16.5244 | 13.2195 | 0.33
19.7311 | 15.7849 | 0.506
22.7755 | 18.2204 | 0.653
23.3648 | 18.6918 | 0.719
21.4488 | 17.159 | 0.736
23.1832 | 18.5466 | 0.706
26.5878 | 21.2702 | 0.63
24.2902 | 19.4321 | 0.503
20.9173 | 16.7339 | 0.327
29.6992 | 23.7594 | 0.12
47.9372 | 38.3497 | 0
65.3326 | 52.2661 | 0
66.7019 | 53.3616 | 0
59.0649 | 47.2519 | 0
26.2395 | 20.9916 | 0
14.5267 | 11.6214 | 0
6.6607 | 5.3285 | 0
4.8852 | 3.9081 | 0
4.5734 | 3.6588 | 0
4.7357 | 3.7886 | 0
4.6662 | 3.733 | 0
10.3347 | 8.2678 | 0
14.5949 | 11.6759 | 0
17.6392 | 14.1113 | 0.148
17.0608 | 13.6486 | 0.371
20.296 | 16.2368 | 0.543
22.1348 | 17.7078 | 0.663
21.4772 | 17.1818 | 0.727
26.9211 | 21.5368 | 0.743
25.8154 | 20.6524 | 0.713
20.63 | 16.504 | 0.636
24.6942 | 19.7553 | 0.51
19.3768 | 15.5014 | 0.333
26.9022 | 21.5218 | 0.122
53.6076 | 42.8861 | 0
68.4286 | 54.7428 | 0
56.6964 | 45.3571 | 0
46.7831 | 37.4265 | 0
30.9043 | 24.7234 | 0
13.5983 | 10.8786 | 0
6.0736 | 4.8589 | 0
5.0709 | 4.0567 | 0
4.8606 | 3.8885 | 0
4.462 | 3.5696 | 0
4.1537 | 3.323 | 0
9.5171 | 7.6137 | 0
13.991 | 11.1928 | 0
18.9619 | 15.1695 | 0.146
14.4466 | 11.5573 | 0.369
20.6275 | 16.502 | 0.541
19.3544 | 15.4836 | 0.663
24.5607 | 19.6486 | 0.726
26.4556 | 21.1645 | 0.742
25.7705 | 20.6164 | 0.712
22.4389 | 17.9512 | 0.635
24.1821 | 19.3456 | 0.509
29.7302 | 23.7842 | 0.334
31.6723 | 25.3379 | 0.123
51.5668 | 41.2534 | 0
71.3891 | 57.1112 | 0
75.0552 | 60.0442 | 0
53.7743 | 43.0194 | 0
27.1265 | 21.7012 | 0
15.7736 | 12.6189 | 0
7.4039 | 5.9231 | 0
5.0377 | 4.0302 | 0
5.0939 | 4.0751 | 0
4.288 | 3.4304 | 0
4.1729 | 3.3383 | 0
10.3047 | 8.2438 | 0
15.1731 | 12.1385 | 0
22.7389 | 18.1911 | 0.105
13.3895 | 10.7116 | 0.292
16.7805 | 13.4244 | 0.456
14.3619 | 11.4895 | 0.589
23.4143 | 18.7314 | 0.675
25.2654 | 20.2123 | 0.706
22.4793 | 17.9834 | 0.671
21.6074 | 17.2859 | 0.588
26.2792 | 21.0233 | 0.438
22.9945 | 18.3956 | 0.23
26.9472 | 21.5578 | 0.059
40.7439 | 32.5951 | 0
62.5022 | 50.0017 | 0
60.9627 | 48.7701 | 0
46.0853 | 36.8682 | 0
24.6699 | 19.7359 | 0
12.9022 | 10.3218 | 0
6.6852 | 5.3481 | 0
4.4337 | 3.547 | 0
4.5842 | 3.6674 | 0
4.1675 | 3.334 | 0
4.7342 | 3.7874 | 0
8.4536 | 6.7629 | 0
13.8606 | 11.0885 | 0
21.4982 | 17.1986 | 0.124
15.5507 | 12.4405 | 0.342
17.0678 | 13.6542 | 0.514
20.35 | 16.28 | 0.641
23.3171 | 18.6537 | 0.704
25.9867 | 20.7893 | 0.721
21.7046 | 17.3637 | 0.689
20.1633 | 16.1306 | 0.613
24.1047 | 19.2838 | 0.488
21.0832 | 16.8666 | 0.313
25.1956 | 20.1565 | 0.105
36.7253 | 29.3802 | 0
58.1881 | 46.5505 | 0
65.5891 | 52.4713 | 0
47.4905 | 37.9924 | 0
21.9607 | 17.5685 | 0
12.1591 | 9.7273 | 0
5.3604 | 4.2883 | 0
4.6358 | 3.7086 | 0
4.3634 | 3.4908 | 0
4.5522 | 3.6418 | 0
5.0126 | 4.0101 | 0
10.7377 | 8.5902 | 0
14.3859 | 11.5088 | 0
20.0186 | 16.0148 | 0.097
15.4033 | 12.3226 | 0.308
16.3432 | 13.0746 | 0.485
19.5812 | 15.665 | 0.587
25.0481 | 20.0385 | 0.609
26.4626 | 21.17 | 0.567
24.3366 | 19.4693 | 0.502
17.1201 | 13.6961 | 0.421
23.4197 | 18.7357 | 0.314
24.2395 | 19.3916 | 0.192
26.8596 | 21.4877 | 0.06
39.797 | 31.8376 | 0
51.6539 | 41.3231 | 0
52.5754 | 42.0603 | 0
54.3199 | 43.4559 | 0
22.1395 | 17.7116 | 0
15.375 | 12.3 | 0
5.5666 | 4.4533 | 0
4.0076 | 3.2061 | 0
3.9508 | 3.1607 | 0
4.6688 | 3.735 | 0
4.4954 | 3.5964 | 0
8.9855 | 7.1884 | 0
12.3533 | 9.8826 | 0
19.3829 | 15.5063 | 0.089
15.5365 | 12.4292 | 0.281
16.5299 | 13.2239 | 0.462
19.2286 | 15.3829 | 0.588
22.6739 | 18.1391 | 0.649
27.0927 | 21.6741 | 0.665
19.9041 | 15.9233 | 0.615
19.3679 | 15.4943 | 0.532
20.6394 | 16.5115 | 0.401
24.9393 | 19.9514 | 0.23
25.407 | 20.3256 | 0.064
39.6957 | 31.7565 | 0
53.6286 | 42.9028 | 0
64.9542 | 51.9633 | 0
41.3428 | 33.0743 | 0
24.2762 | 19.4209 | 0
14.3011 | 11.4409 | 0
5.0033 | 4.0026 | 0
6.058 | 4.8464 | 0
5.1026 | 4.0821 | 0
5.2321 | 4.1856 | 0
5.3072 | 4.2458 | 0
11.0861 | 8.8689 | 0
15.0266 | 12.0213 | 0
21.2368 | 16.9894 | 0.095
17.5049 | 14.0039 | 0.278
19.864 | 15.8912 | 0.434
22.3618 | 17.8895 | 0.537
26.7054 | 21.3643 | 0.592
28.7892 | 23.0314 | 0.602
26.5546 | 21.2437 | 0.576
25.7094 | 20.5675 | 0.496
23.5355 | 18.8284 | 0.376
25.387 | 20.3096 | 0.223
33.5505 | 26.8404 | 0.061
46.77 | 37.416 | 0
62.7145 | 50.1716 | 0
71.8523 | 57.4818 | 0
62.3971 | 49.9176 | 0
32.1033 | 25.6827 | 0
15.1591 | 12.1273 | 0
6.0957 | 4.8765 | 0
4.2522 | 3.4018 | 0
4.6354 | 3.7084 | 0
4.7884 | 3.8307 | 0
4.6051 | 3.6841 | 0
9.737 | 7.7896 | 0
13.3257 | 10.6606 | 0
18.1259 | 14.5007 | 0.115
16.4561 | 13.1649 | 0.328
19.297 | 15.4376 | 0.504
18.1797 | 14.5438 | 0.641
27.9042 | 22.3234 | 0.708
24.1824 | 19.3459 | 0.726
22.8628 | 18.2903 | 0.691
26.4417 | 21.1534 | 0.614
22.9321 | 18.3457 | 0.484
21.7159 | 17.3727 | 0.305
28.8918 | 23.1134 | 0.101
42.9521 | 34.3617 | 0
77.5001 | 62.0001 | 0
64.5325 | 51.626 | 0
52.7274 | 42.1819 | 0
25.5359 | 20.4288 | 0
11.4282 | 9.1425 | 0
5.2197 | 4.1758 | 0
6.1373 | 4.9098 | 0
5.8655 | 4.6924 | 0
5.2449 | 4.1959 | 0
4.8506 | 3.8805 | 0
12.3012 | 9.8409 | 0
16.3971 | 13.1177 | 0
20.0733 | 16.0587 | 0.144
18.5692 | 14.8554 | 0.367
21.5421 | 17.2337 | 0.54
21.5359 | 17.2287 | 0.661
32.7576 | 26.206 | 0.725
30.545 | 24.436 | 0.74
27.6011 | 22.0809 | 0.711
24.7196 | 19.7756 | 0.634
33.367 | 26.6936 | 0.506
28.6694 | 22.9355 | 0.329
31.9986 | 25.5989 | 0.118
46.5958 | 37.2767 | 0
67.2269 | 53.7815 | 0
79.7308 | 63.7846 | 0
53.3649 | 42.6919 | 0
33.8879 | 27.1103 | 0
15.9671 | 12.7737 | 0
7.3861 | 5.9089 | 0
5.7468 | 4.5974 | 0
6.2492 | 4.9994 | 0
5.2871 | 4.2297 | 0
5.467 | 4.3736 | 0
11.1342 | 8.9074 | 0
17.7162 | 14.1729 | 0
22.0567 | 17.6454 | 0.14
20.9052 | 16.7241 | 0.357
25.8644 | 20.6915 | 0.525
23.9992 | 19.1993 | 0.641
26.3839 | 21.1072 | 0.705
29.0691 | 23.2553 | 0.721
32.2719 | 25.8176 | 0.69
29.6835 | 23.7468 | 0.613
29.29 | 23.432 | 0.487
29.8621 | 23.8897 | 0.31
33.7829 | 27.0264 | 0.104
44.0628 | 35.2503 | 0
70.3538 | 56.2831 | 0
83.2365 | 66.5892 | 0
52.3628 | 41.8902 | 0
30.8588 | 24.687 | 0
18.1148 | 14.4919 | 0
7.0675 | 5.654 | 0
4.7616 | 3.8093 | 0
5.2053 | 4.1642 | 0
5.0039 | 4.0031 | 0
5.5001 | 4.4001 | 0
12.1276 | 9.7021 | 0
16.0169 | 12.8135 | 0
19.5055 | 15.6044 | 0.132
18.6071 | 14.8857 | 0.35
16.4258 | 13.1406 | 0.519
19.1187 | 15.2949 | 0.637
27.9206 | 22.3364 | 0.702
27.3457 | 21.8766 | 0.719
23.2809 | 18.6247 | 0.689
23.9281 | 19.1425 | 0.614
23.1244 | 18.4996 | 0.49
28.4019 | 22.7216 | 0.316
32.5145 | 26.0116 | 0.111
50.1295 | 40.1036 | 0
63.5669 | 50.8535 | 0
78.7502 | 63.0001 | 0
50.0203 | 40.0162 | 0
28.8816 | 23.1053 | 0
13.936 | 11.1488 | 0
6.7197 | 5.3758 | 0
4.6123 | 3.6898 | 0
5.4562 | 4.365 | 0
5.8517 | 4.6814 | 0
5.2488 | 4.199 | 0
9.1188 | 7.295 | 0
13.1982 | 10.5586 | 0
21.3901 | 17.1121 | 0.12
18.3181 | 14.6545 | 0.33
21.549 | 17.2392 | 0.501
24.4435 | 19.5548 | 0.619
22.3492 | 17.8793 | 0.684
26.9037 | 21.5229 | 0.701
27.5304 | 22.0243 | 0.671
21.8865 | 17.5092 | 0.596
27.3514 | 21.8811 | 0.474
24.3743 | 19.4994 | 0.305
30.9291 | 24.7433 | 0.104
54.6938 | 43.755 | 0
75.1168 | 60.0935 | 0
73.0803 | 58.4642 | 0
49.3042 | 39.4434 | 0
29.7753 | 23.8202 | 0
13.9568 | 11.1654 | 0
5.9488 | 4.759 | 0
4.2722 | 3.4178 | 0
5.4143 | 4.3315 | 0
5.1896 | 4.1517 | 0
5.4285 | 4.3428 | 0
11.4257 | 9.1406 | 0
14.0072 | 11.2058 | 0
23.1079 | 18.4863 | 0.087
18.0834 | 14.4667 | 0.275
19.2649 | 15.4119 | 0.455
17.5358 | 14.0286 | 0.586
25.7289 | 20.5831 | 0.654
28.4004 | 22.7203 | 0.669
26.3315 | 21.0652 | 0.626
23.052 | 18.4416 | 0.529
29.6084 | 23.6867 | 0.384
26.0694 | 20.8555 | 0.214
27.261 | 21.8088 | 0.06
55.4829 | 44.3863 | 0
58.9212 | 47.137 | 0
66.4022 | 53.1217 | 0
56.5691 | 45.2552 | 0
30.4597 | 24.3677 | 0
16.0383 | 12.8307 | 0
5.0163 | 4.013 | 0
4.3955 | 3.5164 | 0
4.6509 | 3.7207 | 0
4.7244 | 3.7795 | 0
3.9508 | 3.1606 | 0
9.0487 | 7.2389 | 0
14.0197 | 11.2158 | 0
15.1687 | 12.135 | 0.13
14.1944 | 11.3555 | 0.347
15.5029 | 12.4023 | 0.523
17.1674 | 13.7339 | 0.647
22.7798 | 18.2238 | 0.717
22.5838 | 18.0671 | 0.736
20.3261 | 16.2609 | 0.709
15.8439 | 12.6751 | 0.635
21.825 | 17.46 | 0.509
22.3927 | 17.9141 | 0.333
25.165 | 20.132 | 0.12
39.1911 | 31.3529 | 0
55.8819 | 44.7055 | 0
64.3056 | 51.4445 | 0
45.1689 | 36.1351 | 0
23.8009 | 19.0407 | 0
12.2411 | 9.7929 | 0
4.2122 | 3.3698 | 0
5.0941 | 4.0752 | 0
4.6057 | 3.6845 | 0
4.8955 | 3.9164 | 0
4.7496 | 3.7997 | 0
10.5085 | 8.4068 | 0
13.3604 | 10.6883 | 0
19.5023 | 15.6018 | 0.132
17.5806 | 14.0645 | 0.345
19.376 | 15.5008 | 0.509
23.826 | 19.0608 | 0.624
25.1106 | 20.0885 | 0.684
29.1344 | 23.3075 | 0.693
22.8021 | 18.2417 | 0.653
28.5051 | 22.804 | 0.564
28.984 | 23.1872 | 0.426
27.6667 | 22.1334 | 0.249
31.9926 | 25.5941 | 0.072
47.0349 | 37.6279 | 0
61.055 | 48.844 | 0
69.765 | 55.812 | 0
53.6249 | 42.8999 | 0
29.7261 | 23.7809 | 0
16.1084 | 12.8867 | 0
6.8017 | 5.4414 | 0
4.5047 | 3.6037 | 0
4.4055 | 3.5244 | 0
4.3977 | 3.5182 | 0
5.2476 | 4.1981 | 0
12.1818 | 9.7454 | 0
13.657 | 10.9256 | 0
21.0307 | 16.8245 | 0.134
19.2258 | 15.3806 | 0.352
21.5034 | 17.2027 | 0.521
21.7265 | 17.3812 | 0.638
25.9793 | 20.7834 | 0.7
26.3436 | 21.0749 | 0.715
23.2006 | 18.5605 | 0.685
26.5076 | 21.2061 | 0.608
26.8357 | 21.4685 | 0.481
26.2141 | 20.9713 | 0.306
33.5213 | 26.8171 | 0.101
49.2289 | 39.3831 | 0
69.3484 | 55.4787 | 0
72.5068 | 58.0054 | 0
55.1427 | 44.1142 | 0
28.0387 | 22.431 | 0
18.5742 | 14.8593 | 0
7.2078 | 5.7663 | 0
4.9769 | 3.9815 | 0
4.8266 | 3.8613 | 0
5.099 | 4.0792 | 0
4.9962 | 3.9969 | 0
11.0687 | 8.855 | 0
16.283 | 13.0264 | 0
20.4856 | 16.3885 | 0.134
19.2058 | 15.3646 | 0.355
19.5468 | 15.6374 | 0.526
22.4649 | 17.9719 | 0.641
26.0293 | 20.8235 | 0.705
30.6584 | 24.5267 | 0.721
26.6854 | 21.3483 | 0.692
25.4911 | 20.3929 | 0.617
22.8507 | 18.2805 | 0.491
26.817 | 21.4536 | 0.315
33.0435 | 26.4348 | 0.106
50.4925 | 40.394 | 0
64.4003 | 51.5203 | 0
69.6588 | 55.727 | 0
58.4379 | 46.7503 | 0
28.0513 | 22.4411 | 0
15.8634 | 12.6907 | 0
7.4829 | 5.9864 | 0
5.4171 | 4.3337 | 0
6.2802 | 5.0242 | 0
5.3545 | 4.2836 | 0
5.327 | 4.2616 | 0
12.3855 | 9.9084 | 0
17.4691 | 13.9753 | 0
20.3767 | 16.3014 | 0.137
14.2134 | 11.3707 | 0.358
18.7818 | 15.0254 | 0.528
21.4478 | 17.1582 | 0.647
26.8463 | 21.477 | 0.711
28.4528 | 22.7622 | 0.727
23.6598 | 18.9278 | 0.698
22.8704 | 18.2963 | 0.621
22.782 | 18.2256 | 0.495
27.8181 | 22.2545 | 0.318
34.8568 | 27.8854 | 0.108
45.6163 | 36.493 | 0
69.224 | 55.3792 | 0
63.9809 | 51.1847 | 0
49.2557 | 39.4045 | 0
29.0967 | 23.2774 | 0
16.2072 | 12.9657 | 0
5.1455 | 4.1164 | 0
5.0878 | 4.0702 | 0
6.3527 | 5.0822 | 0
4.3817 | 3.5054 | 0
5.5391 | 4.4313 | 0
10.5393 | 8.4314 | 0
15.8586 | 12.6869 | 0
22.5495 | 18.0396 | 0.14
20.5978 | 16.4782 | 0.357
17.5863 | 14.0691 | 0.528
23.5338 | 18.827 | 0.644
26.5332 | 21.2266 | 0.708
26.6689 | 21.3351 | 0.724
25.5489 | 20.4392 | 0.694
24.5367 | 19.6293 | 0.618
27.4827 | 21.9861 | 0.492
25.872 | 20.6976 | 0.314
29.9305 | 23.9444 | 0.104
42.7122 | 34.1697 | 0
62.5743 | 50.0595 | 0
76.4219 | 61.1375 | 0
47.1336 | 37.7068 | 0
26.6997 | 21.3598 | 0
15.1181 | 12.0945 | 0
7.8402 | 6.2722 | 0
4.3289 | 3.4631 | 0
3.893 | 3.1144 | 0
4.8775 | 3.902 | 0
4.3167 | 3.4533 | 0
8.8279 | 7.0623 | 0
11.9676 | 9.5741 | 0
17.0684 | 13.6547 | 0.128
14.2746 | 11.4197 | 0.342
14.8525 | 11.882 | 0.512
15.3832 | 12.3065 | 0.63
16.9998 | 13.5999 | 0.695
24.1304 | 19.3043 | 0.712
24.3101 | 19.4481 | 0.682
23.3399 | 18.6719 | 0.606
25.5418 | 20.4334 | 0.48
19.9607 | 15.9686 | 0.304
26.021 | 20.8168 | 0.098
44.7106 | 35.7685 | 0
42.736 | 34.1888 | 0
46.5819 | 37.2656 | 0
40.9485 | 32.7588 | 0
23.6602 | 18.9282 | 0
14.7652 | 11.8122 | 0
5.5852 | 4.4682 | 0
4.7799 | 3.8239 | 0
4.6282 | 3.7025 | 0
4.6809 | 3.7448 | 0
5.6729 | 4.5383 | 0
10.8538 | 8.6831 | 0
15.4722 | 12.3777 | 0
18.5938 | 14.875 | 0.115
13.9784 | 11.1827 | 0.319
19.273 | 15.4184 | 0.472
28.836 | 23.0688 | 0.577
20.8376 | 16.6701 | 0.641
26.8866 | 21.5093 | 0.669
23.5309 | 18.8248 | 0.65
26.3285 | 21.0628 | 0.578
24.5257 | 19.6205 | 0.436
24.5224 | 19.6179 | 0.227
34.2647 | 27.4117 | 0.054
44.0387 | 35.231 | 0
68.1104 | 54.4883 | 0
74.9914 | 59.9931 | 0
46.6752 | 37.3402 | 0
24.4309 | 19.5448 | 0
15.8037 | 12.643 | 0
6.699 | 5.3592 | 0
4.8098 | 3.8479 | 0
4.4225 | 3.538 | 0
4.9259 | 3.9407 | 0
5.7275 | 4.582 | 0
9.8833 | 7.9066 | 0
16.6928 | 13.3543 | 0
20.3609 | 16.2887 | 0.094
16.1597 | 12.9278 | 0.291
18.2529 | 14.6023 | 0.467
23.435 | 18.748 | 0.595
23.203 | 18.5624 | 0.628
26.1662 | 20.933 | 0.587
25.4002 | 20.3202 | 0.474
24.3236 | 19.4589 | 0.406
26.6116 | 21.2893 | 0.349
27.8988 | 22.3191 | 0.215
29.9847 | 23.9878 | 0.054
48.4921 | 38.7937 | 0
61.2654 | 49.0123 | 0
75.5653 | 60.4523 | 0
53.0192 | 42.4154 | 0
29.5039 | 23.6031 | 0
16.6658 | 13.3326 | 0
6.8585 | 5.4868 | 0
4.8734 | 3.8987 | 0
4.5142 | 3.6114 | 0
5.0438 | 4.0351 | 0
4.679 | 3.7432 | 0
10.3896 | 8.3117 | 0
13.9941 | 11.1953 | 0
19.0699 | 15.2559 | 0.079
16.4878 | 13.1902 | 0.271
16.8311 | 13.4649 | 0.456
18.0214 | 14.4171 | 0.589
28.5298 | 22.8239 | 0.646
27.1572 | 21.7258 | 0.648
22.0798 | 17.6638 | 0.615
16.4129 | 13.1303 | 0.504
24.0748 | 19.2598 | 0.357
30.36 | 24.288 | 0.19
27.5107 | 22.0086 | 0.06
43.3651 | 34.6921 | 0
68.415 | 54.732 | 0
60.7919 | 48.6335 | 0
51.2558 | 41.0047 | 0
30.6013 | 24.481 | 0
15.5642 | 12.4514 | 0
5.584 | 4.4672 | 0
4.2028 | 3.3622 | 0
3.8048 | 3.0439 | 0
4.4396 | 3.5517 | 0
4.1504 | 3.3203 | 0
10.3166 | 8.2533 | 0
9.9283 | 7.9426 | 0
17.8568 | 14.2855 | 0.074
15.5716 | 12.4572 | 0.243
17.2408 | 13.7927 | 0.404
21.7162 | 17.3729 | 0.576
24.4246 | 19.5397 | 0.622
20.2766 | 16.2213 | 0.61
22.4048 | 17.9238 | 0.56
19.7109 | 15.7687 | 0.482
22.728 | 18.1824 | 0.365
20.7217 | 16.5774 | 0.192
28.2986 | 22.6388 | 0.041
35.0715 | 28.0572 | 0
53.2445 | 42.5956 | 0
51.0336 | 40.8268 | 0
54.787 | 43.8296 | 0
23.8685 | 19.0948 | 0
13.0365 | 10.4292 | 0
5.7203 | 4.5763 | 0
4.8269 | 3.8615 | 0
4.9832 | 3.9866 | 0
4.9024 | 3.9219 | 0
4.5663 | 3.653 | 0
10.9805 | 8.7844 | 0
15.7234 | 12.5787 | 0
21.4612 | 17.169 | 0.064
16.0861 | 12.8688 | 0.237
18.3208 | 14.6567 | 0.395
23.9139 | 19.1311 | 0.496
23.2486 | 18.5989 | 0.556
22.0681 | 17.6545 | 0.553
25.7065 | 20.5652 | 0.507
20.6697 | 16.5358 | 0.39
27.0455 | 21.6364 | 0.285
23.0171 | 18.4137 | 0.161
31.3745 | 25.0996 | 0.041
41.0393 | 32.8314 | 0
63.649 | 50.9192 | 0
53.181 | 42.5448 | 0
43.0331 | 34.4264 | 0
25.9339 | 20.7471 | 0
17.0734 | 13.6587 | 0
5.2646 | 4.2117 | 0
4.5255 | 3.6204 | 0
4.6624 | 3.7299 | 0
4.6679 | 3.7343 | 0
4.9799 | 3.9839 | 0
11.0885 | 8.8708 | 0
13.6202 | 10.8962 | 0
20.3361 | 16.2689 | 0.074
13.5381 | 10.8305 | 0.256
14.7148 | 11.7719 | 0.431
22.7045 | 18.1636 | 0.559
24.5553 | 19.6442 | 0.634
26.6397 | 21.3117 | 0.657
25.5817 | 20.4653 | 0.625
23.86 | 19.088 | 0.545
24.0448 | 19.2358 | 0.414
20.4609 | 16.3687 | 0.238
35.5604 | 28.4483 | 0.062
43.4246 | 34.7397 | 0
60.6452 | 48.5162 | 0
66.6899 | 53.3519 | 0
46.2665 | 37.0132 | 0
19.2727 | 15.4182 | 0
14.5206 | 11.6165 | 0
5.9094 | 4.7275 | 0
5.0238 | 4.0191 | 0
4.3643 | 3.4914 | 0
4.0179 | 3.2143 | 0
4.3422 | 3.4738 | 0
10.6056 | 8.4845 | 0
13.0771 | 10.4617 | 0
17.9543 | 14.3634 | 0.104
12.5062 | 10.005 | 0.311
16.9322 | 13.5458 | 0.484
20.2615 | 16.2092 | 0.616
24.0849 | 19.2679 | 0.684
26.6242 | 21.2994 | 0.703
26.4821 | 21.1856 | 0.667
20.4593 | 16.3674 | 0.589
24.5636 | 19.6508 | 0.462
20.754 | 16.6032 | 0.284
27.4384 | 21.9507 | 0.085
42.4126 | 33.9301 | 0
55.2163 | 44.173 | 0
69.9439 | 55.9551 | 0
43.7447 | 34.9957 | 0
27.0597 | 21.6478 | 0
13.5918 | 10.8734 | 0
5.9356 | 4.7485 | 0
4.6964 | 3.7571 | 0
5.678 | 4.5424 | 0
5.3902 | 4.3122 | 0
5.2452 | 4.1962 | 0
11.3115 | 9.0492 | 0
14.6604 | 11.7283 | 0
22.4283 | 17.9427 | 0.132
15.7965 | 12.6372 | 0.351
18.3426 | 14.6741 | 0.52
20.6979 | 16.5583 | 0.637
24.5615 | 19.6492 | 0.702
24.4843 | 19.5874 | 0.718
26.5403 | 21.2322 | 0.686
26.1181 | 20.8945 | 0.61
23.9362 | 19.1489 | 0.484
25.1649 | 20.132 | 0.294
31.7687 | 25.4149 | 0.089
42.6974 | 34.1579 | 0
68.659 | 54.9272 | 0
76.8015 | 61.4412 | 0
50.467 | 40.3736 | 0
30.4337 | 24.3469 | 0
17.5189 | 14.0151 | 0
5.9781 | 4.7825 | 0
4.6281 | 3.7025 | 0
5.1815 | 4.1452 | 0
5.1972 | 4.1577 | 0
4.3147 | 3.4517 | 0
12.1075 | 9.686 | 0
15.6915 | 12.5532 | 0
20.2525 | 16.202 | 0.089
16.5725 | 13.258 | 0.262
19.7446 | 15.7957 | 0.422
21.1672 | 16.9338 | 0.542
30.26 | 24.208 | 0.591
25.853 | 20.6824 | 0.592
27.2028 | 21.7623 | 0.542
26.2812 | 21.025 | 0.442
29.3493 | 23.4794 | 0.309
23.4097 | 18.7278 | 0.172
35.0965 | 28.0772 | 0.053
39.2267 | 31.3813 | 0
66.1191 | 52.8953 | 0
66.6264 | 53.3011 | 0
57.6967 | 46.1574 | 0
28.1695 | 22.5356 | 0
15.5238 | 12.4191 | 0
7.7369 | 6.1895 | 0
4.3782 | 3.5026 | 0
4.1033 | 3.2826 | 0
3.897 | 3.1176 | 0
4.4993 | 3.5994 | 0
10.2936 | 8.2349 | 0
13.6642 | 10.9314 | 0
17.7151 | 14.1721 | 0.13
15.493 | 12.3944 | 0.345
14.7283 | 11.7827 | 0.513
20.825 | 16.66 | 0.624
23.4918 | 18.7934 | 0.686
26.2734 | 21.0187 | 0.701
23.7654 | 19.0123 | 0.67
14.9689 | 11.9752 | 0.594
26.5844 | 21.2675 | 0.467
23.3409 | 18.6727 | 0.29
30.2832 | 24.2266 | 0.085
39.18 | 31.344 | 0
58.3799 | 46.7039 | 0
73.7334 | 58.9867 | 0
48.7159 | 38.9727 | 0
25.3699 | 20.2959 | 0
14.6721 | 11.7377 | 0
5.9256 | 4.7404 | 0
4.6613 | 3.729 | 0
5.6776 | 4.5421 | 0
5.5577 | 4.4461 | 0
4.7548 | 3.8038 | 0
10.095 | 8.076 | 0
13.1977 | 10.5581 | 0
20.2064 | 16.1651 | 0.09
18.683 | 14.9464 | 0.271
19.4573 | 15.5658 | 0.417
21.8087 | 17.4469 | 0.573
26.7323 | 21.3858 | 0.667
20.4302 | 16.3441 | 0.697
26.5463 | 21.237 | 0.663
28.388 | 22.7104 | 0.582
27.8688 | 22.2951 | 0.445
27.1416 | 21.7133 | 0.257
34.2903 | 27.4323 | 0.065
51.7275 | 41.382 | 0
76.3645 | 61.0916 | 0
67.5962 | 54.0769 | 0
57.4546 | 45.9637 | 0
28.3832 | 22.7066 | 0
14.7927 | 11.8341 | 0
5.6035 | 4.4828 | 0
5.1455 | 4.1164 | 0
4.7956 | 3.8364 | 0
4.3975 | 3.518 | 0
4.7897 | 3.8318 | 0
9.0314 | 7.2252 | 0
16.4723 | 13.1778 | 0
19.0886 | 15.2709 | 0.114
14.6857 | 11.7486 | 0.329
19.1876 | 15.3501 | 0.503
25.5015 | 20.4012 | 0.613
22.5622 | 18.0498 | 0.67
27.6821 | 22.1457 | 0.675
24.4813 | 19.585 | 0.636
24.5902 | 19.6721 | 0.543
27.3629 | 21.8903 | 0.399
22.4687 | 17.975 | 0.217
29.0513 | 23.241 | 0.051
46.2052 | 36.9642 | 0
64.9134 | 51.9307 | 0
75.1282 | 60.1025 | 0
54.0818 | 43.2654 | 0
31.4874 | 25.1899 | 0
12.0329 | 9.6264 | 0
4.6227 | 3.6982 | 0
4.932 | 3.9456 | 0
5.1192 | 4.0954 | 0
4.5893 | 3.6715 | 0
3.9246 | 3.1397 | 0
10.9629 | 8.7703 | 0
12.2225 | 9.778 | 0
21.9435 | 17.5548 | 0.094
18.5915 | 14.8732 | 0.3
19.2831 | 15.4265 | 0.48
22.4277 | 17.9422 | 0.593
27.6276 | 22.1021 | 0.658
28.2675 | 22.614 | 0.672
24.7313 | 19.785 | 0.655
21.4793 | 17.1834 | 0.573
22.7103 | 18.1682 | 0.44
22.9859 | 18.3888 | 0.259
32.4048 | 25.9238 | 0.068
50.5858 | 40.4686 | 0
55.4044 | 44.3235 | 0
70.8111 | 56.6489 | 0
47.688 | 38.1504 | 0
23.6291 | 18.9033 | 0
13.8574 | 11.0859 | 0
5.9717 | 4.7774 | 0
4.5864 | 3.6692 | 0
4.6219 | 3.6975 | 0
4.0691 | 3.2553 | 0
4.1545 | 3.3236 | 0
10.6211 | 8.4969 | 0
12.0998 | 9.6799 | 0
19.0009 | 15.2007 | 0.105
17.0854 | 13.6683 | 0.321
20.7357 | 16.5885 | 0.501
21.9969 | 17.5975 | 0.63
29.1491 | 23.3193 | 0.692
28.5831 | 22.8665 | 0.704
28.2936 | 22.6348 | 0.673
24.2001 | 19.3601 | 0.589
25.9931 | 20.7944 | 0.454
22.9663 | 18.373 | 0.27
27.7982 | 22.2386 | 0.073
42.3363 | 33.8691 | 0
52.9054 | 42.3243 | 0
67.6612 | 54.129 | 0
45.3151 | 36.2521 | 0
24.7102 | 19.7682 | 0
13.0503 | 10.4403 | 0
6.799 | 5.4392 | 0
6.0926 | 4.8741 | 0
5.8337 | 4.667 | 0
5.3914 | 4.3131 | 0
5.7385 | 4.5908 | 0
11.8409 | 9.4727 | 0
18.257 | 14.6056 | 0
24.8014 | 19.8411 | 0.099
20.6204 | 16.4963 | 0.308
21.1978 | 16.9582 | 0.488
24.2453 | 19.3962 | 0.61
29.1462 | 23.317 | 0.676
30.063 | 24.0504 | 0.691
27.7464 | 22.1971 | 0.667
26.0887 | 20.8709 | 0.586
30.4957 | 24.3965 | 0.453
22.4239 | 17.9391 | 0.261
37.0576 | 29.6461 | 0.07
53.9332 | 43.1466 | 0
70.8217 | 56.6573 | 0
91.0124 | 72.8099 | 0
60.0414 | 48.0331 | 0
32.5072 | 26.0057 | 0
16.7566 | 13.4053 | 0
8.1276 | 6.5021 | 0
4.8296 | 3.8637 | 0
4.2749 | 3.4199 | 0
4.3045 | 3.4436 | 0
4.9676 | 3.974 | 0
10.6873 | 8.5498 | 0
15.4072 | 12.3258 | 0
18.4517 | 14.7614 | 0.099
14.2758 | 11.4206 | 0.308
15.8939 | 12.7151 | 0.486
20.0438 | 16.035 | 0.621
22.3616 | 17.8893 | 0.684
23.4524 | 18.762 | 0.699
24.8101 | 19.8481 | 0.658
22.8692 | 18.2954 | 0.572
25.6874 | 20.5499 | 0.437
24.1494 | 19.3195 | 0.256
25.4651 | 20.3721 | 0.066
42.9635 | 34.3708 | 0
62.4056 | 49.9245 | 0
65.6064 | 52.4851 | 0
51.6441 | 41.3153 | 0
29.4599 | 23.568 | 0
11.0881 | 8.8704 | 0
6.5031 | 5.2025 | 0
4.0838 | 3.267 | 0
3.8638 | 3.0911 | 0
4.4339 | 3.5471 | 0
4.4058 | 3.5246 | 0
10.8807 | 8.7046 | 0
14.6327 | 11.7062 | 0
21.138 | 16.9104 | 0.086
14.4083 | 11.5267 | 0.278
15.92 | 12.736 | 0.451
24.4259 | 19.5407 | 0.576
23.757 | 19.0056 | 0.647
24.5526 | 19.6421 | 0.666
20.4044 | 16.3235 | 0.634
25.022 | 20.0176 | 0.553
25.2321 | 20.1857 | 0.422
28.9715 | 23.1772 | 0.233
25.3238 | 20.259 | 0.058
40.0794 | 32.0635 | 0
54.988 | 43.9904 | 0
57.9926 | 46.3941 | 0
49.6541 | 39.7233 | 0
35.5743 | 28.4594 | 0
13.7455 | 10.9964 | 0
4.572 | 3.6576 | 0
6.0439 | 4.8351 | 0
4.9168 | 3.9334 | 0
5.5293 | 4.4235 | 0
4.9028 | 3.9222 | 0
10.6734 | 8.5387 | 0
15.7356 | 12.5885 | 0
25.0635 | 20.0508 | 0.09
17.6629 | 14.1303 | 0.286
22.1425 | 17.714 | 0.461
21.3106 | 17.0485 | 0.599
26.4456 | 21.1565 | 0.669
28.0236 | 22.4189 | 0.687
31.3833 | 25.1066 | 0.659
27.3552 | 21.8841 | 0.579
30.4021 | 24.3217 | 0.447
30.7002 | 24.5601 | 0.259
35.7214 | 28.5771 | 0.054
53.9038 | 43.123 | 0
68.043 | 54.4344 | 0
82.2406 | 65.7925 | 0
60.2908 | 48.2326 | 0
26.0837 | 20.867 | 0
15.244 | 12.1952 | 0
7.4396 | 5.9517 | 0
3.4231 | 2.7385 | 0
3.6929 | 2.9543 | 0
4.3114 | 3.4492 | 0
3.2011 | 2.5609 | 0
6.5602 | 5.2481 | 0
8.9556 | 7.1645 | 0
15.469 | 12.3752 | 0.105
11.0777 | 8.8622 | 0.311
16.3336 | 13.0669 | 0.482
18.2392 | 14.5914 | 0.596
19.5751 | 15.6601 | 0.661
16.793 | 13.4344 | 0.676
21.395 | 17.116 | 0.65
19.5481 | 15.6385 | 0.571
23.9233 | 19.1387 | 0.414
21.5896 | 17.2717 | 0.197
26.1767 | 20.9413 | 0.044
33.9454 | 27.1563 | 0
48.4305 | 38.7444 | 0
60.3972 | 48.3177 | 0
39.454 | 31.5632 | 0
22.678 | 18.1424 | 0
9.3387 | 7.4709 | 0
5.9068 | 4.7254 | 0
5.1002 | 4.0801 | 0
4.7145 | 3.7716 | 0
4.3278 | 3.4622 | 0
4.5603 | 3.6482 | 0
10.0937 | 8.075 | 0
13.1199 | 10.4959 | 0
19.1183 | 15.2947 | 0.096
17.6747 | 14.1398 | 0.296
18.0242 | 14.4194 | 0.467
26.0012 | 20.801 | 0.607
24.3912 | 19.513 | 0.67
27.7732 | 22.2186 | 0.684
26.3995 | 21.1196 | 0.637
22.4392 | 17.9514 | 0.549
28.9176 | 23.1341 | 0.415
21.0892 | 16.8714 | 0.22
30.1199 | 24.0959 | 0.058
52.1502 | 41.7202 | 0
54.402 | 43.5216 | 0
86.7867 | 69.4294 | 0
53.2983 | 42.6386 | 0
31.1138 | 24.891 | 0
17.4007 | 13.9206 | 0
7.0916 | 5.6733 | 0
5.3438 | 4.2751 | 0
3.904 | 3.1232 | 0
5.1666 | 4.1333 | 0
5.0642 | 4.0514 | 0
11.8862 | 9.5089 | 0
16.9179 | 13.5343 | 0
20.307 | 16.2456 | 0.105
18.2039 | 14.5631 | 0.308
20.1446 | 16.1157 | 0.477
26.2545 | 21.0036 | 0.613
29.1418 | 23.3134 | 0.669
29.5983 | 23.6786 | 0.669
31.1016 | 24.8812 | 0.635
23.9426 | 19.1541 | 0.566
29.5096 | 23.6076 | 0.451
24.6457 | 19.7166 | 0.283
34.4442 | 27.5554 | 0.085
44.2096 | 35.3677 | 0
57.8663 | 46.293 | 0
86.7113 | 69.3691 | 0
60.898 | 48.7184 | 0
35.9066 | 28.7253 | 0
16.8538 | 13.483 | 0
5.8354 | 4.6683 | 0

## settings
param | value | info
start | 2022-01-01 | provide in YYYY-MM-DD format
n_days | 30 | number of days you would like to simulate
case | DPVBH | D for diesel genset only; BPV for battery and PV; DBPV for battery PV and diesel genset (only those 3 cases are covered for now)
maximum_demand_reduction | 0.2 | Maximal percentage by which the non critical demand (“Demand” column of the “timeseries” sheet) is allowed to be reduced in one timestep, if demand is 100 and maximum_demand_reduction 0.25, then the demand supplied can span between 75 and 100
port | 8060 | port number on which the dash app displays
wacc | 0.074 | This is also known sometimes as discount factor or discount rate

## sensitivity
category | variable_name | min_val | max_val | step
Should either “settings” or one of the assets of the tab “costs”, for example battery | The name of the variable you would like to vary
settings | maximum_demand_reduction | 0.9 | 1 | 0.05
diesel_genset | opex_variable | 0.1 | 0.3 | 0.1
diesel_genset | volumetric_cost | 0.5 | 0.6 | 0.05
settings | n_days | 10 | 12 | 2
pv | opex_variable | 0.1 | 0.3 | 0.1